## Application
Input Parameters | Value | Unit | Calculated variables | Time (s) | Vehicle Speed (m/s) | Vehicle Speed Masked (m/s) | Acceleration (m/s^2) | Traction force (N) | Grade (%) | Slope angle (rad) | Road slope force (N) | Road load force (N) | Aerodynamic drag force (N) | Inertial force (N) | Required tractive effort (N) | Required wheel torque (Nm) | Wheel speed (rpm) | Final Ratio | Torque / Motor (Nm) | Motor Speed (rpm) | Vehicle Speed Masked (kmph)
GVW | 7257 | Kg |  | 0 | 0 | 0 | 0 | 28476.468 | 0 | 0 | 0 | 711.9117 | 0 | 0 | 711.9117 | 284.7647 | 0 | 13.1213 | 10.8513 | 0 | 0
g | 9.81 | m/s^2 |  | 2 | 4.2 | 4.2 | 2.1 | 6780.1114 | 0 | 0 | 0 | 711.9117 | 16.0297 | 15239.7 | 15967.6414 | 6387.0566 | 100.2676 | 13.1213 | 243.3854 | 1315.6394 | 15.12
Frontal area | 4.2 | m^2 |  | 4 | 8.4 | 8.4 | 2.1 | 3390.0557 | 0 | 0 | 0 | 711.9117 | 64.1187 | 15239.7 | 16015.7304 | 6406.2922 | 200.5352 | 13.1213 | 244.1184 | 2631.2789 | 30.24
Air Desnsity | 1.202 | Kg/m^2 |  | 6 | 12.6 | 12.6 | 2.1 | 2260.0371 | 0 | 0 | 0 | 711.9117 | 144.2671 | 15239.7 | 16095.8788 | 6438.3515 | 300.8028 | 13.1213 | 245.3401 | 3946.9183 | 45.36
Drag coefficient | 0.36 |  |  | 8 | 16.8 | 16.8 | 2.1 | 1695.0279 | 0 | 0 | 0 | 711.9117 | 256.4749 | 15239.7 | 16208.0866 | 6483.2346 | 401.0705 | 13.1213 | 247.0504 | 5262.5578 | 60.48
Road load coefficient/Coef. Of RR | 0.01 |  |  | 10 | 21 | 21 | 2.1 | 1356.0223 | 0 | 0 | 0 | 711.9117 | 400.742 | 15239.7 | 16352.3537 | 6540.9415 | 501.3381 | 13.1213 | 249.2494 | 6578.1972 | 75.6
Coefficient of adhesion/friction | 0.4 |  |  | 12 | 25.2 | 22.2 | 0.6 | 1282.7238 | 0 | 0 | 0 | 711.9117 | 447.8496 | 4354.2 | 5513.9613 | 2205.5845 | 529.986 | 13.1213 | 84.0461 | 6954.0942 | 79.92
Rolling radius | 0.4 | m |  | 14 | 29.4 | 22.2 | 0 | 1282.7238 | 0 | 0 | 0 | 711.9117 | 447.8496 | 0 | 1159.7613 | 463.9045 | 529.986 | 13.1213 | 17.6776 | 6954.0942 | 79.92
Driveline efficiency | 0.95 |  |  | 16 | 33.6 | 22.2 | 0 | 1282.7238 | 0 | 0 | 0 | 711.9117 | 447.8496 | 0 | 1159.7613 | 463.9045 | 529.986 | 13.1213 | 17.6776 | 6954.0942 | 79.92
Gradient | 25 | % |  | 18 | 37.8 | 0.001 | 0 | 28476468 | 25 | 0.24498 | 17266.3949 | 690.6558 | 9.0871e-07 | 0 | 17957.0507 | 7182.8203 | 0.023873 | 13.1213 | 273.7088 | 0.31325 | 0.0036
Acceleration | 2.1 | m/s^2 |  | 20 | 42 | 15 | 0 | 1898.4312 | 5 | 0.049958 | 3555.1174 | 711.0235 | 204.4602 | 0 | 4470.6011 | 1788.2404 | 358.0986 | 13.1213 | 68.1428 | 4698.7123 | 54
Max Velocity | 22.2 | m/s |  | 22 | 46.2 | 11 | 0 | 2588.7698 | 10 | 0.099669 | 7083.7862 | 708.3786 | 109.9542 | 0 | 7902.1189 | 3160.8476 | 262.6057 | 13.1213 | 120.4474 | 3445.7223 | 39.6
Number of Motors | 2 |  |  | 24 | 50.4 | 5 | 0 | 5695.2936 | 15 | 0.14889 | 10560.5304 | 704.0354 | 22.7178 | 0 | 11287.2836 | 4514.9134 | 119.3662 | 13.1213 | 172.0455 | 1566.2374 | 18
Gear Ratio | 2.88 |  |  | 26 | 54.6 | 5.56 | 0 | 5121.6669 | 30 | 0.29146 | 20456.6322 | 681.8877 | 28.0916 | 0 | 21166.6115 | 8466.6446 | 132.7352 | 13.1213 | 322.6303 | 1741.656 | 20.016
Axle Ratio | 4.556
M13C9, 48V, 25DegC, 9 turns, Concentrated, 5m/s air flow, 9Kg, 0.0037 kgm^2
Conversions |  |  |  | Speed [rpm] | Peak Torque [Nm] | Peak Power [KW] | Continuous Torque [Nm] | Continuous Power [KW] | Peak Current (Arms) | Cont. Current (Arms)
| Column1 | Column2 |  | 0 | 35 | 0 | 12 | 0 | 208 | 71.3143
| Pound | Kg |  | 500 | 35 | 1.8325 | 12 | 0.62827 | 208 | 71.3143
| 65000 | 29483.48 |  | 1000 | 35 | 3.6649 | 12 | 1.2565 | 208 | 71.3143
| Inch | Meter |  | 1800 | 35 | 6.5969 | 12 | 2.2618 | 208 | 71.3143
| 1 | 0.0254 |  | 2000 | 31.5 | 6.5969 | 12 | 2.5131 | 187.2 | 71.3143
| Lbf | N |  | 2500 | 25.2 | 6.5969 | 12 | 3.1414 | 149.76 | 71.3143
| 1 | 4.4482 |  | 3000 | 21 | 6.5969 | 10 | 3.1414 | 124.8 | 59.4286
| Miles/hr | m/s |  | 3500 | 18 | 6.5969 | 8.5714 | 3.1414 | 106.9714 | 50.9388
| 50 | 22.352 |  | 4000 | 15.75 | 6.5969 | 7.5 | 3.1414 | 93.6 | 44.5714
| Km/hr | m/s |  | 4500 | 14 | 6.5969 | 6.6667 | 3.1414 | 83.2 | 39.619
| 20 | 5.5556
| lb-ft | Nm |  | M15C6, 48V, 25DegC, 6 turns, Concentrated, 5m/s air flow, 12kg, 0.004 kgm^2
| 1 | 1.3558 |  | Speed [rpm] | Peak Torque [Nm] | Peak Power [KW] | Continuous Torque [Nm] | Continuous Power [KW] | Peak Current (Arms) | Cont. Current (Arms)
| Hp | kW |  | 0 | 58 | 0 | 18 | 0 | 384 | 119.1724
| 1 | 0.7457 |  | 500 | 58 | 3.0366 | 18 | 0.94241 | 384 | 119.1724
| Acceleration |  |  | 1000 | 58 | 6.0733 | 18 | 1.8848 | 384 | 119.1724
| Kmph | 100 |  | 1500 | 58 | 9.1099 | 18 | 2.8272 | 384 | 119.1724
| sec | 11.2 |  | 2000 | 58 | 12.1466 | 18 | 3.7696 | 384 | 119.1724
| m/s^2 | 2.4802 |  | 2650 | 43.7736 | 12.1466 | 18 | 4.9948 | 289.8113 | 119.1724
|  |  |  | 3000 | 38.6667 | 12.1466 | 15.9 | 4.9948 | 256 | 105.269
|  |  |  | 3500 | 33.1429 | 12.1466 | 13.6286 | 4.9948 | 219.4286 | 90.2305
|  |  |  | 4000 | 29 | 12.1466 | 11.925 | 4.9948 | 192 | 78.9517
|  |  |  | 4500 | 25.7778 | 12.1466 | 10.6 | 4.9948 | 170.6667 | 70.1793
M17C3, 48V, 25DegC, 3 turns, Concentrated, 5m/s air flow, 14.5 Kg, 0.005 kgm^2
|  |  |  | Speed [rpm] | Peak Torque [Nm] | Peak Power [KW] | Continuous Torque [Nm] | Continuous Power [KW] | Peak Current (Arms) | Cont. Current (Arms)
|  |  |  | 0 | 80 | 0 | 30 | 0 | 638 | 239.25
|  |  |  | 500 | 80 | 4.1885 | 30 | 1.5707 | 638 | 239.25
|  |  |  | 1000 | 80 | 8.377 | 30 | 3.1414 | 638 | 239.25
|  |  |  | 1500 | 80 | 12.5654 | 30 | 4.712 | 638 | 239.25
|  |  |  | 2000 | 80 | 16.7539 | 30 | 6.2827 | 638 | 239.25
|  |  |  | 2400 | 80 | 20.1047 | 30 | 7.5393 | 638 | 239.25
|  |  |  | 2600 | 73.8462 | 20.1047 | 30 | 8.1675 | 588.9231 | 239.25
|  |  |  | 3170 | 60.5678 | 20.1047 | 30 | 9.9581 | 483.0284 | 239.25
|  |  |  | 4000 | 48 | 20.1047 | 23.775 | 9.9581 | 382.8 | 189.6056
|  |  |  | 4500 | 42.6667 | 20.1047 | 21.1333 | 9.9581 | 340.2667 | 168.5383
|  |  |  | 5000 | 38.4 | 20.1047 | 19.02 | 9.9581 | 306.24 | 151.6845
|  |  |  | 5500 | 34.9091 | 20.1047 | 17.2909 | 9.9581 | 278.4 | 137.895
|  |  |  | 6000 | 32 | 20.1047 | 15.85 | 9.9581 | 255.2 | 126.4037
M19Px, 25°C Amb, 55°C Coolant, 19.5 Kg, 0.008 kgm^2
|  |  |  | Speed [rpm] | M19-P4-360V Ct | M19-P4-600V Ct | M19-P5-360V Ct | M19-P5-600V Ct | M19-P4-360V Pk | M19-P4-600V Pk | M19-P5-360V Pk | M19-P5-600V Pk
|  |  |  | 0 | 45 | 45 | 45 | 45 | 130 | 130 | 132 | 132
|  |  |  | 1000 | 45 | 45 | 45 | 45 | 130 | 130 | 132 | 132
|  |  |  | 2000 | 45 | 45 | 45 | 45 | 130 | 130 | 132 | 132
|  |  |  | 3000 | 45 | 45 | 45 | 45 | 130 | 130 | 132 | 132
|  |  |  | 4000 | 45 | 45 | 45 | 45 | 130 | 130 | 132 | 132
|  |  |  | 5000 | 45 | 45 | 45 | 45 | 130 | 130 | 116.642 | 132
|  |  |  | 6000 | 45 | 45 | 38.2555 | 45 | 130 | 130 | 108.4806 | 132
|  |  |  | 7000 | 45 | 45 | 35.4544 | 45 | 114.722 | 130 | 100.3191 | 132
|  |  |  | 8000 | 38.3191 | 45 | 32.6533 | 45 | 106.6285 | 130 | 92.1576 | 132
|  |  |  | 8500 | 36.9256 | 45 | 31.2527 | 45 | 102.5817 | 130 | 88.0769 | 124.3886
|  |  |  | 9330 | 34.6123 | 45 | 28.9277 | 45 | 95.8641 | 130 | 81.3029 | 117.4413
|  |  |  | 11000 | 29.9578 | 45 | 24.2498 | 38.1682 | 82.3479 | 124.1974 | 67.6733 | 103.4631
|  |  |  | 12000 | 27.1707 | 43.4063 | 21.4487 | 34.9875 | 74.2544 | 115.8072 | 59.5118 | 95.0928
|  |  |  | 13000 | 24.3836 | 40.4718 | 18.6475 | 32.2962 | 66.1609 | 107.417 | 51.3503 | 86.7226
|  |  |  | 14000 | 21.5965 | 37.5374 | 15.8464 | 29.9893 | 58.0673 | 99.0268 | 43.1889 | 78.3524
|  |  |  | 15000 | 18.8094 | 34.6029 | 13.0453 | 27.99 | 49.9738 | 90.6366 | 35.0274 | 69.9822
M21Px, 25°C Amb, 55°C Coolant, 23 Kg, 0.01 kgm^2
|  |  |  | Speed [rpm] | M21-P4-360V Ct | M21-P4-600V Ct | M21-P5-360V Ct | M21-P5-600V Ct | M21-P4-360V Pk | M21-P4-600V Pk | M21-P5-360V Pk | M21-P5-600V Pk
|  |  |  | 0 | 85 | 85 | 85 | 85 | 206 | 206 | 206 | 206
|  |  |  | 500 | 85 | 85 | 85 | 85 | 206 | 206 | 206 | 206
|  |  |  | 1000 | 85 | 85 | 85 | 85 | 206 | 206 | 206 | 206
|  |  |  | 1500 | 85 | 85 | 85 | 85 | 206 | 206 | 206 | 206
|  |  |  | 2000 | 85 | 85 | 85 | 85 | 206 | 206 | 206 | 206
|  |  |  | 2500 | 85 | 85 | 85 | 85 | 206 | 206 | 206 | 206
|  |  |  | 3000 | 85 | 85 | 85 | 85 | 206 | 206 | 206 | 206
|  |  |  | 3500 | 79 | 85 | 62.8576 | 85 | 206 | 206 | 170.6215 | 206
|  |  |  | 4000 | 70.834 | 85 | 59.9486 | 85 | 206 | 206 | 162.7302 | 206
|  |  |  | 4500 | 67.5757 | 85 | 57.0396 | 85 | 174.7405 | 206 | 154.8389 | 206
|  |  |  | 5000 | 64.3174 | 85 | 54.1306 | 85 | 166.8119 | 206 | 146.9477 | 206
|  |  |  | 5500 | 61.0591 | 85 | 51.2216 | 85 | 158.8833 | 206 | 139.0564 | 190.1974
|  |  |  | 6000 | 57.8008 | 85 | 48.3126 | 85 | 150.9547 | 206 | 131.1651 | 182.1184
|  |  |  | 6500 | 54.5425 | 85 | 45.4036 | 85 | 143.0261 | 206 | 123.2738 | 174.0394
|  |  |  | 6740 | 52.9785 | 85 | 44.0073 | 85 | 139.2204 | 200.9755 | 119.486 | 170.1615
|  |  |  | 7500 | 48.0259 | 76.3867 | 39.5856 | 80.5675 | 127.169 | 188.2524 | 107.4912 | 157.8814
|  |  |  | 8000 | 44.7676 | 71.6125 | 36.6766 | 77.1271 | 119.2404 | 179.882 | 99.5999 | 149.8025
|  |  |  | 8500 | 41.5093 | 67.4 | 33.7676 | 73.6868 | 111.3118 | 171.5116 | 91.7086 | 141.7235
|  |  |  | 9000 | 38.251 | 63.6556 | 30.8586 | 70.2464 | 103.3832 | 163.1411 | 83.8173 | 133.6445
|  |  |  | 9500 | 34.9927 | 60.3053 | 27.9496 | 66.8061 | 95.4546 | 154.7707 | 75.926 | 125.5655
|  |  |  | 10000 | 31.7344 | 57.29 | 25.0407 | 63.3657 | 87.526 | 146.4002 | 68.0347 | 117.4865
|  |  |  | 10500 | 28.4761 | 54.5619 | 22.1317 | 59.9254 | 79.5974 | 138.0298 | 60.1435 | 109.4075
|  |  |  | 11000 | 25.2178 | 52.0818 | 19.2227 | 56.485 | 71.6688 | 129.6594 | 52.2522 | 101.3285
|  |  |  | 11500 | 21.9595 | 49.8174 | 16.3137 | 53.0447 | 63.7402 | 121.2889 | 44.3609 | 93.2495
|  |  |  | 12000 | 18.7012 | 47.7417 | 13.4047 | 49.6043 | 55.8116 | 112.9185 | 36.4696 | 85.1705
|  |  |  | 12500 | 15.4429 | 45.832 | 10.4957 | 46.164 | 47.883 | 104.5481 | 28.5783 | 77.0916
M24Px, 25°C Amb, 55°C Coolant, 23 Kg, 0.01 kgm^2
|  |  |  | Speed [rpm] | M24-P4-360V Ct | M24-P4-600V Ct | M24-P5-360V Ct | M24-P5-600V Ct | M24-P4-360V Pk | M24-P4-600V Pk | M24-P5-360V Pk | M24-P5-600V Pk
|  |  |  | 0 | 162 | 162 | 162 | 162 | 368 | 368 | 368 | 368
|  |  |  | 500 | 162 | 162 | 162 | 162 | 368 | 368 | 368 | 368
|  |  |  | 1000 | 162 | 162 | 162 | 162 | 368 | 368 | 368 | 368
|  |  |  | 1500 | 162 | 162 | 162 | 162 | 368 | 368 | 368 | 368
|  |  |  | 2000 | 162 | 162 | 162 | 162 | 368 | 368 | 368 | 368
|  |  |  | 2500 | 162 | 162 | 139.1423 | 162 | 368 | 368 | 302.6412 | 368
|  |  |  | 3088 | 145.2594 | 162 | 129.3931 | 162 | 314.1115 | 368 | 280.7441 | 368
|  |  |  | 3300 | 141.7278 | 162 | 125.8781 | 162 | 306.3366 | 368 | 272.8493 | 368
|  |  |  | 4000 | 130.0665 | 162 | 114.2718 | 162 | 280.6647 | 368 | 246.7813 | 368
|  |  |  | 4500 | 121.737 | 162 | 105.9817 | 150.6471 | 262.3277 | 368 | 228.1614 | 327.3463
|  |  |  | 5000 | 113.4076 | 162 | 97.6915 | 141.792 | 243.9906 | 368 | 209.5414 | 307.5148
|  |  |  | 5215 | 109.8259 | 162 | 94.1267 | 137.9843 | 236.1057 | 352.5053 | 201.5348 | 298.9872
|  |  |  | 5540 | 104.4117 | 157.0223 | 88.7381 | 132.2285 | 224.1866 | 339.5283 | 189.4318 | 286.0967
|  |  |  | 6500 | 88.4192 | 139.6095 | 72.821 | 115.2268 | 188.9795 | 301.1961 | 153.6815 | 248.0202
|  |  |  | 6740 | 84.421 | 135.2563 | 68.8417 | 110.9764 | 180.1777 | 291.613 | 144.7439 | 238.5011
|  |  |  | 7500 | 71.7602 | 121.4712 | 56.2407 | 97.5167 | 152.3054 | 261.2666 | 116.4416 | 208.3572
|  |  |  | 8000 | 63.4308 | 112.402 | 47.9505 | 88.6617 | 133.9683 | 241.3019 | 97.8216 | 188.5257
|  |  |  | 8500 | 55.1013 | 103.3328 | 39.6604 | 79.8066 | 115.6313 | 221.3372 | 79.2017 | 168.6942
|  |  |  | 9000 | 46.7718 | 94.2636 | 31.3702 | 70.9516 | 97.2943 | 201.3725 | 60.5817 | 148.8627
M27Px, 25°C Amb, 55°C Coolant, 23 Kg, 0.01 kgm^2
|  |  |  | Speed [rpm] | M27-P4-360V Ct | M27-P4-600V Ct | M27-P5-360V Ct | M27-P5-600V Ct | M27-P4-360V Pk | M27-P4-600V Pk | M27-P5-360V Pk | M27-P5-600V Pk
|  |  |  | 0 | 215 | 215 | 215 | 215 | 581 | 581 | 581 | 581
|  |  |  | 500 | 215 | 215 | 215 | 215 | 581 | 581 | 581 | 581
|  |  |  | 1000 | 215 | 215 | 215 | 215 | 581 | 581 | 581 | 581
|  |  |  | 1500 | 215 | 215 | 215 | 215 | 581 | 581 | 581 | 581
|  |  |  | 2000 | 215 | 215 | 164.8473 | 215 | 581 | 581 | 427.5839 | 581
|  |  |  | 2500 | 169.5006 | 215 | 152.104 | 215 | 439.457 | 581 | 394.1963 | 581
|  |  |  | 3000 | 157.0154 | 215 | 139.3608 | 215 | 402.9542 | 581 | 360.8086 | 499.0929
|  |  |  | 3590 | 142.2829 | 215 | 124.3238 | 192.3883 | 359.881 | 524.4678 | 321.4111 | 457.0878
|  |  |  | 4000 | 132.0451 | 215 | 113.8744 | 181.0984 | 329.9488 | 492.2555 | 294.0333 | 427.8978
|  |  |  | 4265 | 125.4279 | 215 | 107.1204 | 173.8012 | 310.6023 | 471.4353 | 276.3378 | 409.0311
|  |  |  | 5000 | 107.0747 | 182.6032 | 88.3879 | 153.5619 | 256.9433 | 413.6888 | 227.2579 | 356.7027
|  |  |  | 5500 | 94.5895 | 168.68 | 75.6447 | 139.7937 | 220.4405 | 374.4055 | 193.8703 | 321.1051
|  |  |  | 6000 | 82.1044 | 154.7569 | 62.9014 | 126.0255 | 183.9378 | 335.1222 | 160.4826 | 285.5075
|  |  |  | 6500 | 69.6192 | 140.8337 | 50.1582 | 112.2572 | 147.4351 | 295.8389 | 127.0949 | 249.91
|  |  |  | 7000 | 57.134 | 126.9105 | 37.415 | 98.489 | 110.9323 | 256.5556 | 93.7072 | 214.3124
|  |  |  | 7350 | 48.3944 | 117.1643 | 28.4947 | 88.8512 | 85.3804 | 229.0573 | 70.3359 | 189.3941

## Gearbox
PS Gearbox | Max Input Speed [rpm] | Max Input Torque [Nm] | Max Output Torque [Nm] | Ratios | Planetory Gearbox | Max Input Speed [rpm] | Cont. Torque [Nm] | Peak Torque [Nm] | Ratios
F03L1-x-19 | 15000 | 300 | 1330 | 1.35 | Ve002 | 4000 | 125 | 250 | 35.01
|  |  |  | 2.53 |  |  |  |  | 47.74
|  |  |  | 3.5 | Ve005 | 5000 | 250 | 500 | 52.31
|  |  |  | 4 | Ve009 | 5000 | 450 | 900 | 57.11
|  |  |  | 4.43 | Ve01/01S | 1106 | 500 | 1000 | 21.26
F03T1-x-19 | 15000 | 300 | 4000 | 5.2 |  |  |  |  | 30.68
|  |  |  | 6.04 |  |  |  |  | 45.13
|  |  |  | 7.04 |  |  |  |  | 50.62
|  |  |  | 8.08 | VE07 | 5000 | 3500 | 7000 | 18.78
|  |  |  | 9.1 |  |  |  |  | 24.92
|  |  |  | 10.11 |  |  |  |  | 25.92
|  |  |  | 11.05 |  |  |  |  | 47.6
|  |  |  | 11.9 |  |  |  |  | 57.49
|  |  |  | 13.35 |  |  |  |  | 64.08
F06L1-x-19 | 12000 | 600 | 2100 | 1.1
1.97
2.88
3.5
F06T1-x-19 | 12000 | 600 | 6500 | 5.9
7.42
8.55
9.46
9.94
10.79
12.36
13.32
F12L1-x-19 | 7500 | 1200 | 4770 | 1.0 - 3.94
1
2
2.97
3.94
F12T |  | 265 |  | 2.98
3.98
6.03
F06V1-Z-19-SX | 12500 | 600x2 | 3600x2 | 5.67
6
F06V1-Z-19-HX | 12500 | 600x2 | 3600x2 | 5.67
6