## Home
Vehicle Parameters | [6 empty] | Motor Model | Turns | Voltage | Torque Column | 3 | 4 | 5 | 6
[7 empty] | M19P | 3 | 360 | 360 | 2 | 5 | 8 | 11
G.V.W |  | kg | 15000 | this weight is used to calculate the top speed and gradeability |  |  | M21P | 4 | 480 | 480 | 3 | 6 | 9 | 12
Performance W. |  | kg | 15000 | this weight is used to calculate the acceleration |  |  | M24P | 5 | 600 | 600 | 4 | 7 | 10 | 13
Tire Radius |  | m | 0.5 |  |  |  | M27P | 6 | 700
Front Area |  | m2 | 5.4 |  |  |  | M30P
Cd |  | / | 0.45 |  |  |  | M34P
RRc |  | / | 0.0063 |  |  |  | M38P
Overall Efficiency |  | / | 0.9 |  |  |  | M21S3
Mass Coefficient |  | / | 1.03 |  |  |  | M21S4
Motor Conti factor |  | / | 0.5
Proposals |  |  |  | 1 | 2 | 3
Battery Voltage (Vdc) |  |  |  | 650 | 650 | 650
Battery Power Limitation (kW) |  |  |  | 600 | 600 | 600
Inverter Current Capacity (Arms) |  |  |  | 500 | 500 | 500
Motor Model |  |  |  | M24P | M27P | M27P
StatorTurns |  |  |  | 5 | 4 | 4
Voltage (Vdc) |  |  |  | 600 | 600 | 600
Motor Number |  |  |  | 2 | 2 | 2
GearBox Ratio |  |  |  | 2.86 | 2.86 | 2.86
Final Drive Ratio |  |  |  | 5.56 | 5.2 | 4.2
Designed Phase Current (Arms) |  |  |  | 443.0952 | 641.322 | 641.322
Vehicle Performance |  |  | Req'd | Calculated | Calculated | Calculated
Top speed (kph) |  |  | 110
Gradeability (%) |  |  | 20 | 14.89% | 16.56% | 13.19%
Time (s) 0~ | 20 | kph |  | 1.0577 | 0.83276 | 1.2885
Time (s) 0~ | 40 | kph |  | 1.0642 | 0.83694 | 1.2955
Acceleration 0~30km/h (s) |  |  | 10
Acceleration 0~60km/h (s) |  |  | 30

## P1
Motor
Speed | Torque | Torque 2 | Drive Force | Drive Force2 | Res GVW | Grade | Grade 2 | Res PW | Accel_P | Accel_C | Deccel_P | VehSpeed_idle | VehSpeed_Real | D Time | Time | TF kN | TF_C kN
0 | 394.7777 | 197.3888 | 22599.3484 | 11299.6742 | 926.1 | 0.14891 | 0.070672 | 926.1 | 1.4028 | 0.67143 | -1.8658 | 0 | 0 | 1.0563 | 0 | 21.6732 | 10.3736
450 | 394.7777 | 197.3888 | 22599.3484 | 11299.6742 | 929.3694 | 0.14889 | 0.07065 | 929.3694 | 1.4026 | 0.67122 | -1.866 | 5.3344 | 5.3344 | 1.0565 | 1.0563 | 21.67 | 10.3703
900 | 394.7777 | 197.3888 | 22599.3484 | 11299.6742 | 939.1774 | 0.14882 | 0.070583 | 939.1774 | 1.402 | 0.67058 | -1.8666 | 10.6687 | 10.6687 | 1.0569 | 2.1127 | 21.6602 | 10.3605
1350 | 394.7777 | 197.3888 | 22599.3484 | 11299.6742 | 955.5242 | 0.1487 | 0.070471 | 955.5242 | 1.4009 | 0.66952 | -1.8677 | 16.0031 | 16.0031 | 1.0577 | 3.1697 | 21.6438 | 10.3442
1800 | 394.7777 | 197.3888 | 22599.3484 | 11299.6742 | 978.4097 | 0.14854 | 0.070314 | 978.4097 | 1.3994 | 0.66804 | -1.8692 | 21.3375 | 21.3375 | 1.0589 | 4.2274 | 21.6209 | 10.3213
2250 | 394.7777 | 197.3888 | 22599.3484 | 11299.6742 | 1007.8339 | 0.14834 | 0.070113 | 1007.8339 | 1.3975 | 0.66614 | -1.8711 | 26.6718 | 26.6718 | 1.0603 | 5.2863 | 21.5915 | 10.2918
2700 | 394.7777 | 197.3888 | 22599.3484 | 11299.6742 | 1043.7968 | 0.14808 | 0.069867 | 1043.7968 | 1.3952 | 0.66381 | -1.8734 | 32.0062 | 32.0062 | 1.0621 | 6.3466 | 21.5556 | 10.2559
3150 | 394.7777 | 197.3888 | 22599.3484 | 11299.6742 | 1086.2984 | 0.14779 | 0.069576 | 1086.2984 | 1.3924 | 0.66106 | -1.8762 | 37.3406 | 37.3406 | 1.0642 | 7.4086 | 21.5131 | 10.2134
3600 | 373.5648 | 186.7824 | 21384.9981 | 10692.4991 | 1135.3387 | 0.13893 | 0.065086 | 1135.3387 | 1.3107 | 0.61859 | -1.7823 | 42.675 | 42.675 | 1.1306 | 8.4728 | 20.2497 | 9.5572
4050 | 331.9721 | 165.9861 | 19003.9954 | 9501.9977 | 1190.9177 | 0.12195 | 0.056571 | 1190.9177 | 1.153 | 0.53793 | -1.5956 | 48.0093 | 48.0093 | 1.2852 | 9.6033 | 17.8131 | 8.3111
4500 | 298.6595 | 149.3298 | 17096.9927 | 8548.4963 | 1253.0354 | 0.1083 | 0.049639 | 1253.0354 | 1.0255 | 0.4722 | -1.4473 | 53.3437 | 53.3437 | 1.4449 | 10.8885 | 15.844 | 7.2955
4950 | 271.3806 | 135.6903 | 15535.3876 | 7767.6938 | 1321.6919 | 0.097047 | 0.043848 | 1321.6919 | 0.91998 | 0.41722 | -1.3269 | 58.6781 | 58.6781 | 1.6107 | 12.3335 | 14.2137 | 6.446
5400 | 248.6334 | 124.3167 | 14233.2086 | 7116.6043 | 1396.887 | 0.087567 | 0.038899 | 1396.887 | 0.83083 | 0.37021 | -1.2278 | 64.0124 | 64.0124 | 1.7835 | 13.9441 | 12.8363 | 5.7197
5850 | 229.3761 | 114.688 | 13130.8084 | 6565.4042 | 1478.6209 | 0.079435 | 0.034589 | 1478.6209 | 0.75419 | 0.32924 | -1.145 | 69.3468 | 69.3468 | 1.9647 | 15.7276 | 11.6522 | 5.0868
6300 | 212.8631 | 106.4316 | 12185.5123 | 6092.7562 | 1566.8934 | 0.07235 | 0.030771 | 1566.8934 | 0.68729 | 0.29294 | -1.0751 | 74.6812 | 74.6812 | 2.156 | 17.6923 | 10.6186 | 4.5259
6750 | 198.5473 | 99.2736 | 11365.9886 | 5682.9943 | 1661.7047 | 0.066092 | 0.027338 | 1661.7047 | 0.62811 | 0.26028 | -1.0158 | 80.0155 | 80.0155 | 2.3591 | 19.8483 | 9.7043 | 4.0213
7200 | 186.0175 | 93.0087 | 10648.7126 | 5324.3563 | 1763.0547 | 0.060495 | 0.024209 | 1763.0547 | 0.57512 | 0.2305 | -0.96502 | 85.3499 | 85.3499 | 2.5764 | 22.2074 | 8.8857 | 3.5613
7650 | 174.9593 | 87.4797 | 10015.6803 | 5007.8401 | 1870.9434 | 0.055435 | 0.021323 | 1870.9434 | 0.52717 | 0.20304 | -0.92142 | 90.6843 | 90.6843 | 2.8108 | 24.7838 | 8.1447 | 3.1369
8100 | 165.128 | 82.564 | 9452.8782 | 4726.4391 | 1985.3708 | 0.050813 | 0.018631 | 1985.3708 | 0.48333 | 0.17742 | -0.88386 | 96.0186 | 96.0186 | 3.0657 | 27.5946 | 7.4675 | 2.7411
8550 | 156.3301 | 78.1651 | 8949.2372 | 4474.6186 | 2106.3369 | 0.046553 | 0.016096 | 2106.3369 | 0.44291 | 0.15329 | -0.85144 | 101.353 | 101.353 | 3.3456 | 30.6603 | 6.8429 | 2.3683
9000 | 148.4109 | 74.2055 | 8495.8974 | 4247.9487 | 2233.8417 | 0.042594 | 0.013689 | 2233.8417 | 0.40531 | 0.13036 | -0.82347 | 106.6874 | 106.6874 | -73.1176 | 34.0059 | 6.2621 | 2.0141

## P2
Motor
Speed | Torque | Torque 2 | Drive Force | Drive Force2 | Res GVW | Grade | Grade 2 | Res PW | Accel_P | Accel_C | Deccel_P | VehSpeed_idle | VehSpeed_Real | D Time | Time | TF kN | TF_C kN
0 | 466.4076 | 299.1175 | 24971.0915 | 16014.5104 | 926.1 | 0.16563 | 0.10308 | 926.1 | 1.5563 | 0.9766 | -2.0553 | 0 | 0 | 0.83138 | 0 | 24.045 | 15.0884
367.5 | 466.4076 | 299.1175 | 24971.0915 | 16014.5104 | 928.5928 | 0.16561 | 0.10306 | 928.5928 | 1.5561 | 0.97643 | -2.0555 | 4.658 | 4.658 | 0.83147 | 0.83138 | 24.0425 | 15.0859
735 | 466.4076 | 299.1175 | 24971.0915 | 16014.5104 | 936.0714 | 0.16556 | 0.10301 | 936.0714 | 1.5557 | 0.97595 | -2.056 | 9.316 | 9.316 | 0.83173 | 1.6629 | 24.035 | 15.0784
1102.5 | 466.4076 | 299.1175 | 24971.0915 | 16014.5104 | 948.5356 | 0.16547 | 0.10293 | 948.5356 | 1.5549 | 0.97514 | -2.0568 | 13.974 | 13.974 | 0.83216 | 2.4946 | 24.0226 | 15.066
1470 | 466.4076 | 299.1175 | 24971.0915 | 16014.5104 | 965.9855 | 0.16535 | 0.10281 | 965.9855 | 1.5537 | 0.97401 | -2.0579 | 18.632 | 18.632 | 0.83276 | 3.3267 | 24.0051 | 15.0485
1837.5 | 466.4076 | 299.1175 | 24971.0915 | 16014.5104 | 988.421 | 0.16519 | 0.10265 | 988.421 | 1.5523 | 0.97256 | -2.0593 | 23.29 | 23.29 | 0.83354 | 4.1595 | 23.9827 | 15.0261
2205 | 466.4076 | 299.1175 | 24971.0915 | 16014.5104 | 1015.8423 | 0.165 | 0.10246 | 1015.8423 | 1.5505 | 0.97079 | -2.0611 | 27.948 | 27.948 | 0.8345 | 4.993 | 23.9552 | 14.9987
2572.5 | 466.4076 | 299.1175 | 24971.0915 | 16014.5104 | 1048.2492 | 0.16477 | 0.10224 | 1048.2492 | 1.5484 | 0.96869 | -2.0632 | 32.606 | 32.606 | 0.83563 | 5.8275 | 23.9228 | 14.9663
2940 | 466.4076 | 299.1175 | 24971.0915 | 16014.5104 | 1085.6418 | 0.1645 | 0.10198 | 1085.6418 | 1.546 | 0.96627 | -2.0656 | 37.264 | 37.264 | 0.83694 | 6.6632 | 23.8854 | 14.9289
3307.5 | 466.4076 | 299.1175 | 24971.0915 | 16014.5104 | 1128.0201 | 0.1642 | 0.10169 | 1128.0201 | 1.5432 | 0.96353 | -2.0684 | 41.922 | 41.922 | 0.83842 | 7.5001 | 23.8431 | 14.8865
3675 | 466.4076 | 279.6752 | 24971.0915 | 14973.5859 | 1175.3841 | 0.16387 | 0.094185 | 1175.3841 | 1.5402 | 0.89309 | -2.0714 | 46.58 | 46.58 | 0.84009 | 8.3385 | 23.7957 | 13.7982
4042.5 | 466.4076 | 254.1412 | 24971.0915 | 13606.5141 | 1227.7337 | 0.1635 | 0.084423 | 1227.7337 | 1.5368 | 0.80122 | -2.0748 | 51.238 | 51.238 | 0.84194 | 9.1786 | 23.7434 | 12.3788
4410 | 465.702 | 232.851 | 24933.3119 | 12466.6559 | 1285.0691 | 0.16282 | 0.076208 | 1285.0691 | 1.5306 | 0.72373 | -2.0755 | 55.896 | 55.896 | 0.84533 | 10.0206 | 23.6482 | 11.1816
4777.5 | 429.6574 | 214.8287 | 23003.512 | 11501.756 | 1347.3901 | 0.14879 | 0.069172 | 1347.3901 | 1.4017 | 0.65724 | -1.9254 | 60.554 | 60.554 | 0.92309 | 10.8659 | 21.6561 | 10.1544
5145 | 398.752 | 199.376 | 21348.8616 | 10674.4308 | 1414.6968 | 0.13673 | 0.063052 | 1414.6968 | 1.2902 | 0.59934 | -1.7975 | 65.212 | 65.212 | 1.0028 | 11.789 | 19.9342 | 9.2597
5512.5 | 371.9605 | 185.9802 | 19914.4655 | 9957.2327 | 1486.9892 | 0.12622 | 0.057658 | 1486.9892 | 1.1927 | 0.54824 | -1.6876 | 69.87 | 69.87 | 1.0848 | 12.7918 | 18.4275 | 8.4702
5880 | 348.5131 | 174.2566 | 18659.1132 | 9329.5566 | 1564.2672 | 0.11696 | 0.052845 | 1564.2672 | 1.1065 | 0.50261 | -1.5922 | 74.528 | 74.528 | 1.1694 | 13.8766 | 17.0948 | 7.7653
6247.5 | 327.8209 | 163.9104 | 17551.2668 | 8775.6334 | 1646.531 | 0.10872 | 0.048505 | 1646.531 | 1.0294 | 0.46143 | -1.509 | 79.186 | 79.186 | 1.2569 | 15.046 | 15.9047 | 7.1291
6615 | 309.4253 | 154.7126 | 16566.3813 | 8283.1907 | 1733.7804 | 0.10132 | 0.044553 | 1733.7804 | 0.96004 | 0.42391 | -1.436 | 83.844 | 83.844 | 1.3477 | 16.3029 | 14.8326 | 6.5494
6982.5 | 292.9642 | 146.4821 | 15685.0694 | 7842.5347 | 1826.0155 | 0.094604 | 0.040921 | 1826.0155 | 0.89703 | 0.38942 | -1.3715 | 88.502 | 88.502 | 1.4424 | 17.6507 | 13.8591 | 6.0165
7350 | 278.1479 | 139.0739 | 14891.8149 | 7445.9074 | 1923.2363 | 0.088476 | 0.037557 | 1923.2363 | 0.83939 | 0.35745 | -1.3144 | 93.16 | 93.16 | -30.8292 | 19.0931 | 12.9686 | 5.5227

## P3
Motor
Speed | Torque | Torque 2 | Drive Force | Drive Force2 | Res GVW | Grade | Grade 2 | Res PW | Accel_P | Accel_C | Deccel_P | VehSpeed_idle | VehSpeed_Real | D Time | Time | TF kN | TF_C kN
0 | 466.4076 | 299.1175 | 20168.9585 | 12934.7968 | 926.1 | 0.1319 | 0.081882 | 926.1 | 1.2455 | 0.77726 | -1.6716 | 0 | 0 | 1.2862 | 0 | 19.2429 | 12.0087
367.5 | 466.4076 | 299.1175 | 20168.9585 | 12934.7968 | 929.9212 | 0.13188 | 0.081855 | 929.9212 | 1.2452 | 0.77701 | -1.6718 | 5.767 | 5.767 | 1.2865 | 1.2862 | 19.239 | 12.0049
735 | 466.4076 | 299.1175 | 20168.9585 | 12934.7968 | 941.3849 | 0.1318 | 0.081777 | 941.3849 | 1.2445 | 0.77627 | -1.6726 | 11.5341 | 11.5341 | 1.2872 | 2.5727 | 19.2276 | 11.9934
1102.5 | 466.4076 | 299.1175 | 20168.9585 | 12934.7968 | 960.491 | 0.13166 | 0.081646 | 960.491 | 1.2433 | 0.77504 | -1.6738 | 17.3011 | 17.3011 | 1.2885 | 3.8599 | 19.2085 | 11.9743
1470 | 466.4076 | 299.1175 | 20168.9585 | 12934.7968 | 987.2396 | 0.13148 | 0.081462 | 987.2396 | 1.2415 | 0.7733 | -1.6755 | 23.0682 | 23.0682 | 1.2903 | 5.1484 | 19.1817 | 11.9476
1837.5 | 466.4076 | 299.1175 | 20168.9585 | 12934.7968 | 1021.6306 | 0.13124 | 0.081226 | 1021.6306 | 1.2393 | 0.77108 | -1.6778 | 28.8352 | 28.8352 | 1.2926 | 6.4387 | 19.1473 | 11.9132
2205 | 466.4076 | 299.1175 | 20168.9585 | 12934.7968 | 1063.6641 | 0.13094 | 0.080937 | 1063.6641 | 1.2366 | 0.76836 | -1.6805 | 34.6023 | 34.6023 | 1.2955 | 7.7313 | 19.1053 | 11.8711
2572.5 | 466.4076 | 299.1175 | 20168.9585 | 12934.7968 | 1113.34 | 0.1306 | 0.080597 | 1113.34 | 1.2334 | 0.76514 | -1.6837 | 40.3693 | 40.3693 | 1.2988 | 9.0268 | 19.0556 | 11.8215
2940 | 466.4076 | 299.1175 | 20168.9585 | 12934.7968 | 1170.6584 | 0.1302 | 0.080203 | 1170.6584 | 1.2297 | 0.76143 | -1.6874 | 46.1364 | 46.1364 | 1.3028 | 10.3256 | 18.9983 | 11.7641
3307.5 | 466.4076 | 299.1175 | 20168.9585 | 12934.7968 | 1235.6193 | 0.12975 | 0.079758 | 1235.6193 | 1.2255 | 0.75723 | -1.6916 | 51.9034 | 51.9034 | 1.3072 | 11.6284 | 18.9333 | 11.6992
3675 | 466.4076 | 279.6752 | 20168.9585 | 12094.0502 | 1308.2225 | 0.12924 | 0.073496 | 1308.2225 | 1.2208 | 0.69811 | -1.6963 | 57.6705 | 57.6705 | 1.3123 | 12.9356 | 18.8607 | 10.7858
4042.5 | 466.4076 | 254.1412 | 20168.9585 | 10989.8768 | 1388.4683 | 0.12868 | 0.065388 | 1388.4683 | 1.2156 | 0.62145 | -1.7015 | 63.4375 | 63.4375 | 1.3179 | 14.2479 | 18.7805 | 9.6014
4410 | 465.702 | 232.851 | 20138.4442 | 10069.2221 | 1476.3565 | 0.12786 | 0.058495 | 1476.3565 | 1.2079 | 0.55617 | -1.7048 | 69.2045 | 69.2045 | 1.3262 | 15.5657 | 18.6621 | 8.5929
4777.5 | 429.6574 | 214.8287 | 18579.7597 | 9289.8798 | 1571.8871 | 0.11636 | 0.052522 | 1571.8871 | 1.1008 | 0.49955 | -1.5864 | 74.9716 | 74.9716 | 1.4552 | 16.892 | 17.0079 | 7.718
5145 | 398.752 | 199.376 | 17243.3113 | 8621.6556 | 1675.0602 | 0.1064 | 0.04726 | 1675.0602 | 1.0077 | 0.44962 | -1.4863 | 80.7386 | 80.7386 | 1.5898 | 18.3472 | 15.5683 | 6.9466
5512.5 | 371.9605 | 185.9802 | 16084.7606 | 8042.3803 | 1785.8757 | 0.097634 | 0.042556 | 1785.8757 | 0.92549 | 0.40495 | -1.4009 | 86.5057 | 86.5057 | 1.7309 | 19.937 | 14.2989 | 6.2565
5880 | 348.5131 | 174.2566 | 15070.8222 | 7535.4111 | 1904.3337 | 0.089837 | 0.038296 | 1904.3337 | 0.8522 | 0.36447 | -1.3275 | 92.2727 | 92.2727 | 1.8798 | 21.6679 | 13.1665 | 5.6311
6247.5 | 327.8209 | 163.9104 | 14176.0232 | 7088.0116 | 2030.4341 | 0.082821 | 0.034391 | 2030.4341 | 0.78612 | 0.32735 | -1.2642 | 98.0398 | 98.0398 | 2.0378 | 23.5477 | 12.1456 | 5.0576
6615 | 309.4253 | 154.7126 | 13380.5387 | 6690.2694 | 2164.177 | 0.076446 | 0.030773 | 2164.177 | 0.72598 | 0.29295 | -1.2093 | 103.8068 | 103.8068 | 2.2066 | 25.5855 | 11.2164 | 4.5261
6982.5 | 292.9642 | 146.4821 | 12668.7099 | 6334.355 | 2305.5624 | 0.070601 | 0.027389 | 2305.5624 | 0.67075 | 0.26076 | -1.1615 | 109.5739 | 109.5739 | 2.3883 | 27.7921 | 10.3631 | 4.0288
7350 | 278.1479 | 139.0739 | 12028.0043 | 6014.0022 | 2454.5901 | 0.065197 | 0.024196 | 2454.5901 | 0.61964 | 0.23038 | -1.12 | 115.3409 | 115.3409 | -51.7062 | 30.1804 | 9.5734 | 3.5594

## M13
PkTqSped | PkTq | CtTqSpd | CtTq | PkkwSpd | PkkW | CtkWSpd | ctkW | voltage
126.0864 | 35.1398 | 132.3117 | 12.0815 | 123.5773 | 0.48165 | 102.5793 | 0.016146 | 48
177.75 | 35.1421 | 169.8857 | 12.0764 | 168.1504 | 0.63634 | 123.6679 | 0.17407 | 48
229.4137 | 35.1421 | 268.5166 | 12.0746 | 203.3381 | 0.76387 | 163.5771 | 0.21767 | 48
281.0775 | 35.1421 | 308.4384 | 12.0773 | 238.5247 | 0.89535 | 255.1274 | 0.33766 | 48
332.7412 | 35.1421 | 409.4203 | 12.0356 | 264.291 | 1.1178 | 292.6901 | 0.37492 | 48
384.4049 | 35.1421 | 451.6906 | 12.0346 | 273.7189 | 1.0007 | 381.8916 | 0.49661 | 48
436.0687 | 35.1421 | 555.0184 | 12.031 | 315.9468 | 1.1448 | 417.1041 | 0.53984 | 48
487.7324 | 35.1421 | 594.9392 | 12.0478 | 349.4292 | 1.2151 | 508.6556 | 0.65608 | 48
539.3961 | 35.1421 | 699.5865 | 11.8198 | 376.9283 | 1.4013 | 546.2174 | 0.69623 | 48
591.0599 | 35.1421 | 705.3338 | 11.7156 | 379.3503 | 1.1515 | 635.4201 | 0.814 | 48
642.7236 | 35.1421 | 752.2637 | 12.2749 | 412.1147 | 1.5333 | 670.6329 | 0.85632 | 48
694.3874 | 35.1421 | 841.5173 | 12.031 | 447.3024 | 1.6608 | 766.8797 | 0.97708 | 48
746.0525 | 35.1215 | 881.4384 | 12.0436 | 480.1445 | 1.7792 | 802.0937 | 1.0153 | 48
797.7165 | 35.1169 | 982.4187 | 12.0264 | 515.3308 | 1.9115 | 865.4644 | 1.1335 | 48
849.3802 | 35.1169 | 1024.6904 | 12.0058 | 550.5181 | 2.0404 | 917.1215 | 1.1562 | 48
901.044 | 35.1169 | 1128.018 | 12.0035 | 564.5513 | 2.2334 | 968.7882 | 1.1458 | 48
952.7077 | 35.1169 | 1167.9396 | 12.01 | 583.3647 | 2.1433 | 1015.713 | 1.2893 | 48
1004.3714 | 35.1169 | 1268.919 | 12.0058 | 626.679 | 2.2785 | 1020.452 | 1.1458 | 48
1056.0361 | 35.1031 | 1313.5376 | 12.0058 | 656.3122 | 2.3633 | 1053.2737 | 1.3332 | 48
1107.7023 | 35.0664 | 1409.8201 | 12.0058 | 695.9633 | 2.5583 | 1060.3734 | 1.1477 | 48
1159.366 | 35.0664 | 1454.4389 | 12.0026 | 705.3188 | 2.6867 | 1147.1723 | 1.4534 | 48
1211.0297 | 35.0664 | 1555.4179 | 12.0058 | 747.5677 | 2.7597 | 1182.3875 | 1.4879 | 48
1262.6935 | 35.0664 | 1600.0368 | 12.0026 | 782.7541 | 2.8915 | 1269.2416 | 1.6062 | 48
1314.3572 | 35.0664 | 1696.3203 | 11.9851 | 822.632 | 3.0413 | 1304.4549 | 1.6468 | 48
1366.0225 | 35.0435 | 1738.5912 | 11.9769 | 864.8584 | 3.1901 | 1400.7017 | 1.7677 | 48
1417.6864 | 35.0412 | 1841.9181 | 11.9851 | 883.5958 | 3.3579 | 1435.9154 | 1.8072 | 48
1469.3501 | 35.0412 | 1884.1885 | 11.9841 | 898.6478 | 3.2815 | 1522.7702 | 1.9231 | 48
1521.0138 | 35.0412 | 1982.8192 | 11.9851 | 940.9437 | 3.4223 | 1560.3323 | 1.9622 | 48
1572.6776 | 35.0412 | 2030.8358 | 11.8972 | 971.0159 | 3.5479 | 1654.2299 | 2.0861 | 48
1624.3413 | 35.0412 | 2032.1752 | 11.3725 | 977.5193 | 3.3939 | 1691.7915 | 2.1268 | 48
1676.0058 | 35.0297 | 2082.1413 | 11.6778 | 1000.9151 | 3.6915 | 1771.6009 | 2.2441 | 48
1727.6705 | 35.016 | 2137.8095 | 11.9989 | 1036.1016 | 3.8232 | 1823.2578 | 2.2673 | 48
1779.3342 | 35.016 | 2187.1146 | 12.1546 | 1071.2892 | 3.951 | 1877.448 | 2.276 | 48
1830.9979 | 35.016 | 2274.0152 | 11.9805 | 1104.132 | 4.067 | 1921.8441 | 2.4185 | 48
1882.662 | 35.0114 | 2313.9377 | 11.9721 | 1139.3191 | 4.1964 | 1921.891 | 2.2591 | 48
1934.3319 | 34.9177 | 2414.9163 | 11.9805 | 1174.4593 | 4.4851 | 1952.3646 | 2.4458 | 48
1987.8393 | 34.6587 | 2454.8388 | 11.9721 | 1179.2006 | 4.3337 | 2034.524 | 2.5573 | 48
2037.7066 | 34.2063 | 2560.5153 | 11.9622 | 1226.1178 | 4.5029 | 2069.7378 | 2.5963 | 48
2089.3989 | 33.7751 | 2600.4377 | 11.9553 | 1261.315 | 4.5983 | 2137.8097 | 2.6992 | 48
2138.7463 | 33.2927 | 2706.1146 | 11.9393 | 1296.4887 | 4.7734 | 2187.1131 | 2.7399 | 48
2188.0955 | 32.7819 | 2743.6919 | 11.8847 | 1331.6755 | 4.9039 | 2288.053 | 2.8732 | 48
2239.796 | 32.2268 | 2842.3351 | 11.6961 | 1366.864 | 5.0288 | 2325.6147 | 2.9136 | 48
2291.4963 | 31.6764 | 2884.6138 | 11.5696 | 1399.705 | 5.1505 | 2414.8157 | 3.0367 | 48
2343.1968 | 31.1213 | 2983.2672 | 11.2282 | 1434.8923 | 5.2793 | 2450.0278 | 3.0816 | 48
2387.8469 | 30.6479 | 3020.8512 | 11.0722 | 1470.0801 | 5.4067 | 2555.6953 | 3.11 | 48
2415.1859 | 30.0532 | 3119.51 | 10.6502 | 1502.9214 | 5.5276 | 2593.2716 | 3.1009 | 48
2465.3923 | 29.8965 | 3153.0456 | 10.1606 | 1545.1555 | 5.6507 | 2691.9015 | 3.1038 | 48
2513.4973 | 29.5992 | 3204.0902 | 10.0539 | 1583.5358 | 5.7257 | 2731.8236 | 3.1034 | 48
2552.2823 | 29.8816 | 3255.7569 | 10.008 | 1617.8679 | 5.9442 | 2832.8024 | 3.1044 | 48
2564.0932 | 28.8391 | 3307.421 | 10.0034 | 1625.002 | 5.6419 | 2872.725 | 3.1025 | 48
2615.7919 | 28.3115 | 3359.0912 | 9.9063 | 1653.0568 | 6.0677 | 2978.4007 | 3.1028 | 48
2667.49 | 27.7932 | 3374.3874 | 9.4239 | 1690.5923 | 6.197 | 3018.3222 | 3.1044 | 48
2719.1888 | 27.2633 | 3401.3544 | 10.0126 | 1714.0403 | 6.3175 | 3119.3013 | 3.1044 | 48
2770.8847 | 26.7794 | 3413.1494 | 9.2094 | 1738.3424 | 6.4377 | 3159.2239 | 3.1025 | 48
2822.5805 | 26.2954 | 3504.7706 | 8.6754 | 1770.3203 | 6.5906 | 3264.8999 | 3.1018 | 48
2874.2754 | 25.8252 | 3542.3572 | 8.4786 | 1789.0733 | 6.7055 | 3304.8211 | 3.1044 | 48
2894.911 | 25.1858 | 3631.6301 | 7.9437 | 1840.7269 | 6.7396 | 3405.8002 | 3.1044 | 48
2944.7712 | 25.1428 | 3666.8654 | 7.7923 | 1892.3948 | 6.7257 | 3445.7228 | 3.1025 | 48
3000.8657 | 24.7262 | 3753.7898 | 7.2579 | 1944.06 | 6.7205 | 3551.3982 | 3.1038 | 48
3048.1563 | 24.2724 | 3793.726 | 7.0438 | 1995.7247 | 6.7174 | 3591.32 | 3.1044 | 48
3099.849 | 23.8366 | 3885.3503 | 6.462 | 2047.3892 | 6.7148 | 3692.2995 | 3.1033 | 48
3151.5399 | 23.426 | 3920.5894 | 6.2532 | 2099.0529 | 6.7148 | 3732.2214 | 3.1034 | 48
3203.2323 | 22.9948 | 3998.1215 | 5.7027 | 2150.7167 | 6.7148 | 3837.8971 | 3.1038 | 48
3254.9234 | 22.5819 | 4046.5646 | 5.2354 | 2202.3804 | 6.7148 | 3877.8192 | 3.1034 | 48
3306.612 | 22.2058 | 4101.494 | 5.0238 | 2254.0437 | 6.7164 | 3978.7981 | 3.1044 | 48
3358.2998 | 21.8434 | 4154.6422 | 4.77 | 2305.7062 | 6.7205 | 4018.7203 | 3.1034 | 48
3409.9877 | 21.4787 | 4202.4685 | 5.0926 | 2357.3699 | 6.7205 | 4124.3963 | 3.1028 | 48
3461.6762 | 21.1048 | 4242.4618 | 4.0169 | 2409.0337 | 6.7205 | 4164.3178 | 3.1044 | 48
3513.3648 | 20.7309 | 4280.0498 | 3.8008 | 2460.698 | 6.7184 | 4265.297 | 3.1044 | 48
3557.3453 | 20.2353 | 4364.634 | 3.143 | 2512.3619 | 6.7179 | 4305.2192 | 3.1034 | 48
3612.0421 | 20.0291 | 4399.8731 | 2.9354 | 2564.0249 | 6.7205 | 4410.8952 | 3.1028 | 48
3667.7516 | 19.7267 | 4483.0483 | 2.2786 | 2615.6886 | 6.7205 | 4450.8173 | 3.1025 | 48
3711.7347 | 19.7553 |  |  | 2667.3524 | 6.7205 |  |  | 48
3748.3067 | 19.1208 |  |  | 2719.0161 | 6.7205 |  |  | 48
3752.9432 | 20.0291 |  |  | 2770.6798 | 6.7205 |  |  | 48
3799.9899 | 18.8272 |  |  | 2822.3436 | 6.7205 |  |  | 48
3851.6749 | 18.5061 |  |  | 2874.0073 | 6.7205 |  |  | 48
3903.359 | 18.1987 |  |  | 2925.671 | 6.7205 |  |  | 48
3955.0425 | 17.9005 |  |  | 2977.3348 | 6.7205 |  |  | 48
4006.7253 | 17.6138 |  |  | 3028.9985 | 6.7205 |  |  | 48
4058.4083 | 17.3225 |  |  | 3080.6623 | 6.7205 |  |  | 48
4110.0904 | 17.045 |  |  | 3132.326 | 6.7205 |  |  | 48
4161.7729 | 16.7629 |  |  | 3183.9897 | 6.7205 |  |  | 48
4213.4541 | 16.4991 |  |  | 3235.6535 | 6.7205 |  |  | 48
4265.1353 | 16.2353 |  |  | 3287.3172 | 6.7205 |  |  | 48
4316.8156 | 15.9853 |  |  | 3338.9809 | 6.7205 |  |  | 48
4363.8411 | 15.1045 |  |  | 3390.6447 | 6.7205 |  |  | 48
4368.4963 | 15.7307 |  |  | 3442.3084 | 6.7205 |  |  | 48
4412.3598 | 15.3139 |  |  | 3493.9722 | 6.7205 |  |  | 48
4467.161 | 15.2186 |  |  | 3545.6359 | 6.7205 |  |  | 48
4497.67 | 15.5128 |  |  | 3597.2996 | 6.7205 |  |  | 48
4497.7169 | 14.8064 |  |  | 3648.9634 | 6.7205 |  |  | 48
|  |  |  | 3700.6276 | 6.719 |  |  | 48
|  |  |  | 3752.2925 | 6.7148 |  |  | 48
|  |  |  | 3803.9563 | 6.7148 |  |  | 48
|  |  |  | 3855.62 | 6.7148 |  |  | 48
|  |  |  | 3907.2837 | 6.7148 |  |  | 48
|  |  |  | 3958.949 | 6.7097 |  |  | 48
|  |  |  | 4010.6129 | 6.7092 |  |  | 48
|  |  |  | 4062.2766 | 6.7092 |  |  | 48
|  |  |  | 4113.9404 | 6.7092 |  |  | 48
|  |  |  | 4165.6041 | 6.7092 |  |  | 48
|  |  |  | 4217.2665 | 6.7138 |  |  | 48
|  |  |  | 4268.9293 | 6.7169 |  |  | 48
|  |  |  | 4320.592 | 6.7205 |  |  | 48
|  |  |  | 4372.2557 | 6.7205 |  |  | 48
|  |  |  | 4423.9194 | 6.7205 |  |  | 48
|  |  |  | 4477.1529 | 6.7063 |  |  | 48
|  |  |  | 4499.1118 | 6.5672

## M15
PkTqSped | PkTq | CtTqSpd | CtTq | PkkwSpd | PkkW | CtkWSpd | ctkW | voltage
0 | 50.4 | 0 | 18 | 0 | 0 | 0 | 0 | 48
250 | 50.4 | 250 | 18 | 250 | 1.3195 | 250 | 0.47124 | 48
500 | 50.4 | 500 | 18 | 500 | 2.6389 | 500 | 0.94248 | 48
750 | 50.4 | 750 | 18 | 750 | 3.9584 | 750 | 1.4137 | 48
1000 | 50.4 | 1000 | 18 | 1000 | 5.2779 | 1000 | 1.885 | 48
1250 | 50.4 | 1250 | 18 | 1250 | 6.5973 | 1250 | 2.3562 | 48
1500 | 50.4 | 1500 | 18 | 1500 | 7.9168 | 1500 | 2.8274 | 48
1750 | 50.4 | 1750 | 18 | 1750 | 9.2363 | 1750 | 3.2987 | 48
2000 | 50.4 | 2000 | 18 | 2000 | 10.5558 | 2000 | 3.7699 | 48
2250 | 50.4 | 2250 | 18 | 2250 | 11.8752 | 2250 | 4.2412 | 48
2500 | 50.4 | 2500 | 18 | 2500 | 13.1947 | 2500 | 4.7124 | 48
2750 | 50.0036 | 2750 | 18 | 2750 | 14.4 | 2750 | 5.1836 | 48
3000 | 45.8366 | 3000 | 18 | 3000 | 14.4 | 3000 | 5.6549 | 48
3250 | 42.3107 | 3250 | 17.9233 | 3250 | 14.4 | 3250 | 6.1 | 48
3500 | 39.2885 | 3500 | 16.6431 | 3500 | 14.4 | 3500 | 6.1 | 48
3750 | 36.6693 | 3750 | 15.5335 | 3750 | 14.4 | 3750 | 6.1 | 48
4000 | 34.3775 | 4000 | 14.5627 | 4000 | 14.4 | 4000 | 6.1 | 48
4250 | 32.3553 | 4250 | 13.706 | 4250 | 14.4 | 4250 | 6.1 | 48
4500 | 30.5577 | 4500 | 12.9446 | 4500 | 14.4 | 4500 | 6.1 | 48
4750 | 28.9494 | 4750 | 12.2633 | 4750 | 14.4 | 4750 | 6.1 | 48
5000 | 27.502 | 5000 | 11.6501 | 5000 | 14.4 | 5000 | 6.1 | 48

## M17
PkTqSped | PkTq | CtTqSpd | CtTq | PkkwSpd | PkkW | CtkWSpd | ctkW | voltage
33.6243 | 83.0875 | 35.0511 | 30.4913 | 40.6089 | 0.33082 | 22.875 | 0.15566 | 48
96.9359 | 83.0821 | 83.9687 | 30.4267 | 89.8772 | 0.74927 | 71.8936 | 0.073683 | 48
160.248 | 83.0821 | 173.1767 | 30.373 | 135.9102 | 1.1567 | 124.0768 | 0.55522 | 48
223.56 | 83.0821 | 233.6163 | 30.4386 | 174.7223 | 1.5125 | 182.3675 | 0.60526 | 48
286.8721 | 83.0821 | 334.3347 | 30.373 | 217.2807 | 1.8855 | 249.2004 | 0.83295 | 48
350.1841 | 83.0821 | 394.7743 | 30.4386 | 269.2054 | 2.304 | 309.1169 | 1.0281 | 48
413.4962 | 83.0821 | 495.4928 | 30.3757 | 304.4237 | 2.6714 | 362.8844 | 1.1907 | 48
476.8082 | 83.0821 | 555.9322 | 30.4386 | 355.776 | 3.1003 | 435.86 | 1.43 | 48
540.1203 | 83.0821 | 656.6519 | 30.3891 | 406.2602 | 3.5134 | 487.7039 | 1.5753 | 48
603.4323 | 83.0821 | 717.0897 | 30.4327 | 455.5922 | 3.9226 | 574.1229 | 1.8602 | 48
666.7444 | 83.0821 | 823.565 | 30.3837 | 491.3852 | 4.2872 | 628.8458 | 2.0096 | 48
730.0564 | 83.0821 | 881.1247 | 30.4235 | 539.1534 | 4.7067 | 723.9077 | 2.3264 | 48
793.3685 | 83.0821 | 1013.5016 | 30.3891 | 584.4996 | 5.0948 | 772.8743 | 2.4736 | 48
856.6805 | 83.0821 | 1056.6708 | 30.412 | 635.2327 | 5.5278 | 821.8789 | 2.7492 | 48
919.9926 | 83.0821 | 1145.8809 | 30.3837 | 685.1451 | 5.9855 | 885.2113 | 2.8179 | 48
983.3046 | 83.0821 | 1203.4403 | 30.4202 | 730.2906 | 6.3861 | 953.4767 | 2.8854 | 48
1046.6167 | 83.0821 | 1307.0388 | 30.3837 | 770.5449 | 6.753 | 1011.958 | 3.2318 | 48
1109.9287 | 83.0821 | 1364.5982 | 30.4202 | 811.6565 | 7.0993 | 1011.8247 | 2.7821 | 48
1173.2408 | 83.0821 | 1468.1968 | 30.3837 | 860.384 | 7.5188 | 1058.0442 | 3.3704 | 48
1236.5528 | 83.0821 | 1525.7562 | 30.4202 | 898.2258 | 7.8913 | 1054.9933 | 2.7862 | 48
1299.8649 | 83.0821 | 1629.3547 | 30.3837 | 952.6082 | 8.2793 | 1144.4652 | 3.662 | 48
1363.1769 | 83.0821 | 1689.792 | 30.4208 | 1001.5529 | 8.7313 | 1196.3106 | 3.8127 | 48
1426.4889 | 83.0821 | 1790.5126 | 30.3837 | 1051.6945 | 9.1355 | 1276.9729 | 4.0938 | 48
1489.801 | 83.0821 | 1850.9499 | 30.4208 | 1093.6813 | 9.5222 | 1331.6931 | 4.2344 | 48
1553.113 | 83.0821 | 1951.6706 | 30.3837 | 1135.3646 | 9.8554 | 1426.7554 | 4.5525 | 48
1616.4251 | 83.0821 | 2012.1083 | 30.4267 | 1176.6232 | 10.2124 | 1478.5986 | 4.6955 | 48
1679.7371 | 83.0821 | 2112.8285 | 30.3837 | 1225.664 | 10.6102 | 1565.0183 | 4.9828 | 48
1743.0492 | 83.0821 | 2173.2663 | 30.4267 | 1275.3345 | 11.052 | 1616.8633 | 5.1322 | 48
1806.3612 | 83.0821 | 2273.9856 | 30.373 | 1322.5864 | 11.4668 | 1709.0443 | 5.4383 | 48
1869.6733 | 83.0821 | 2334.4252 | 30.4386 | 1368.2256 | 11.8627 | 1772.3931 | 5.5624 | 48
1932.9853 | 83.0821 | 2435.1435 | 30.373 | 1406.0082 | 12.2318 | 1836.495 | 5.638 | 48
1996.2974 | 83.0821 | 2495.5831 | 30.4386 | 1450.5881 | 12.5843 | 1881.8742 | 5.9808 | 48
2059.6094 | 83.0821 | 2596.3023 | 30.3837 | 1499.152 | 13.0124 | 1899.0115 | 5.543 | 48
2122.9215 | 83.0821 | 2650.9845 | 30.4267 | 1549.7868 | 13.4712 | 1955.3371 | 6.2456 | 48
2186.2335 | 83.0821 | 2757.4612 | 30.3945 | 1600.6283 | 13.9125 | 1933.5502 | 5.5594 | 48
2249.5456 | 83.0821 | 2817.8944 | 30.3824 | 1639.713 | 14.2614 | 2008.6245 | 6.4066 | 48
2312.8576 | 83.0821 | 2924.3637 | 30.26 | 1678.8049 | 14.6341 | 2067.1992 | 6.6058 | 48
2376.167 | 83.0498 | 2979.0365 | 30.1901 | 1727.4213 | 15.0124 | 2135.3721 | 6.8234 | 48
2432.195 | 81.9629 | 3085.5061 | 30.0718 | 1764.366 | 15.3789 | 2184.3312 | 6.9454 | 48
2478.3104 | 80.8733 | 3140.1847 | 30.0718 | 1811.8604 | 15.7377 | 2273.6319 | 7.2432 | 48
2528.4233 | 79.7911 | 3246.6831 | 30.303 | 1850.9818 | 16.1121 | 2328.3496 | 7.3754 | 48
2565.7153 | 78.3372 | 3301.3573 | 30.2493 | 1891.8822 | 16.4471 | 2411.8908 | 7.66 | 48
2600.1562 | 77.208 | 3402.0153 | 29.4514 | 1934.9623 | 16.8005 | 2466.6116 | 7.8027 | 48
2640.9708 | 75.8182 | 3456.6482 | 28.8959 | 1980.8306 | 17.2 | 2554.5907 | 8.123 | 48
2697.7171 | 73.745 | 3540.0366 | 28.0656 | 2028.6478 | 17.6518 | 2619.2696 | 8.2532 | 48
2758.036 | 72.344 | 3594.6862 | 27.7126 | 2078.2745 | 18.0844 | 2687.9961 | 8.3966 | 48
2812.6023 | 70.9799 | 3701.1003 | 26.92 | 2122.1889 | 18.4476 | 2744.5905 | 8.48 | 48
2843.2125 | 69.9281 | 3755.7558 | 26.6403 | 2167.7141 | 18.8511 | 2838.211 | 9.0196 | 48
2893.5876 | 68.9243 | 3862.1754 | 25.9142 | 2219.6333 | 19.251 | 2892.932 | 9.1627 | 48
2941.0432 | 67.6243 | 3916.8261 | 25.5754 | 2271.5364 | 19.5961 | 2976.4845 | 9.4857 | 48
2999.2772 | 66.3211 | 4011.738 | 24.8923 | 2314.807 | 19.9449 | 3031.2055 | 9.629 | 48
3059.6053 | 65.0319 | 4063.5171 | 24.6287 | 2367.9765 | 20.4019 | 3120.5088 | 9.9354 | 48
3119.9382 | 63.8008 | 4161.3081 | 23.9618 | 2421.5291 | 20.7641 | 3175.2268 | 10.0686 | 48
3180.2688 | 62.5417 | 4215.963 | 23.6747 | 2484.8646 | 20.8433 | 3258.7734 | 10.3717 | 48
3240.6005 | 61.2955 | 4322.389 | 23.026 | 2548.1766 | 20.8433 | 3319.2319 | 10.4536 | 48
3272.1674 | 60.2128 | 4374.17 | 22.7862 | 2611.4887 | 20.8433 | 3419.9566 | 10.4569 | 48
3335.4289 | 59.5996 | 4483.4743 | 22.1439 | 2674.8096 | 20.8732 | 3480.3908 | 10.4569 | 48
3398.6564 | 58.5723 | 4535.2639 | 22.0087 | 2738.1128 | 20.8433 | 3581.1136 | 10.4539 | 48
3461.8817 | 57.5182 | 4633.0599 | 21.4017 | 2801.4248 | 20.8433 | 3641.5487 | 10.4569 | 48
3525.1128 | 56.5339 | 4687.7235 | 21.2195 | 2864.7369 | 20.8433 | 3742.2716 | 10.4539 | 48
3588.3407 | 55.512 | 4788.4077 | 20.7401 | 2928.0489 | 20.8433 | 3802.7067 | 10.4569 | 48
3651.5775 | 54.5976 | 4845.9444 | 20.5005 | 2991.361 | 20.8433 | 3903.4264 | 10.4434 | 48
3714.8165 | 53.7102 | 4943.7627 | 20.1646 | 3054.673 | 20.8433 | 3963.8607 | 10.4437 | 48
3778.0555 | 52.8227 | 5007.0543 | 19.9172 | 3117.9851 | 20.8433 | 4064.583 | 10.4389 | 48
3841.2941 | 51.9299 | 5078.5758 | 19.7604 | 3181.2971 | 20.8433 | 4125.0187 | 10.4437 | 48
3904.5301 | 51.006 | 5133.6468 | 19.5326 | 3244.6092 | 20.8433 | 4225.7418 | 10.4419 | 48
3967.7783 | 50.2303 | 5176.8032 | 19.4002 | 3307.9212 | 20.8433 | 4286.1766 | 10.4437 | 48
4031.0244 | 49.4289 | 5265.9803 | 18.9706 | 3371.2333 | 20.8433 | 4386.8998 | 10.4419 | 48
4094.2656 | 48.5684 | 5320.6406 | 18.7494 | 3434.5453 | 20.8433 | 4447.3345 | 10.4437 | 48
4157.5104 | 47.7508 | 5427.0895 | 18.3789 | 3497.8574 | 20.8433 | 4548.0564 | 10.4374 | 48
4220.7591 | 46.9817 | 5481.7548 | 18.2169 | 3561.1694 | 20.8433 | 4608.4886 | 10.4306 | 48
4284.0176 | 46.3309 | 5588.2138 | 17.9702 | 3624.4815 | 20.8433 | 4709.2112 | 10.427 | 48
4347.2752 | 45.6694 | 5640.0019 | 17.8165 | 3687.7935 | 20.8433 | 4769.6465 | 10.4306 | 48
4410.535 | 45.0347 | 5749.3266 | 17.4216 | 3751.1056 | 20.8433 | 4876.1239 | 10.424 | 48
4473.7926 | 44.3732 | 5801.1112 | 17.2249 | 3814.4176 | 20.8433 | 4933.6825 | 10.4313 | 48
4537.0586 | 43.8138 | 5910.4394 | 16.873 | 3877.7296 | 20.8433 | 5037.2819 | 10.424 | 48
4600.3224 | 43.2275 | 5950.7147 | 16.7009 | 3941.0417 | 20.8433 | 5094.8394 | 10.4276 | 48
4663.5884 | 42.6682 |  |  | 4004.3537 | 20.8433 | 5198.4398 | 10.424 | 48
4726.8544 | 42.1088 |  |  | 4067.6658 | 20.8433 | 5261.7504 | 10.419 | 48
4790.1209 | 41.5548 |  |  | 4130.9778 | 20.8433 | 5327.45 | 10.3834 | 48
4853.3825 | 40.9427 |  |  | 4194.2899 | 20.8433 | 5388.3402 | 10.3033 | 48
4916.6525 | 40.4307 |  |  | 4257.6019 | 20.8433 | 5431.9194 | 10.3059 | 48
4979.9264 | 39.9682 |  |  | 4320.914 | 20.8433 | 5468.8372 | 10.0266 | 48
5043.1956 | 39.4477 |  |  | 4384.226 | 20.8433 | 5520.7654 | 10.4569 | 48
5106.462 | 38.8925 |  |  | 4447.5381 | 20.8433 | 5523.5227 | 10.0501 | 48
5169.7302 | 38.36 |  |  | 4510.8501 | 20.8433 | 5581.1996 | 10.4569 | 48
5233.0113 | 37.9835 |  |  | 4574.1622 | 20.8433 | 5681.9225 | 10.4539 | 48
5296.2813 | 37.4726 |  |  | 4637.4742 | 20.8433 | 5742.3576 | 10.4569 | 48
5359.5517 | 36.967 |  |  | 4700.7863 | 20.8433 | 5843.0804 | 10.4539 | 48
5422.8332 | 36.5959 |  |  | 4764.0983 | 20.8433 | 5903.5155 | 10.4569 | 48
5486.1063 | 36.1226 |  |  | 4827.4104 | 20.8433 | 5981.2134 | 10.4459 | 48
5549.386 | 35.7299 |  |  | 4890.7224 | 20.8433 |  |  | 48
5612.6622 | 35.2943 |  |  | 4954.0345 | 20.8433 |  |  | 48
5675.9455 | 34.9447 |  |  | 5017.3465 | 20.8433 |  |  | 48
5739.2235 | 34.5305 |  |  | 5080.6586 | 20.8433 |  |  | 48
5802.5103 | 34.224 |  |  | 5143.9706 | 20.8433 |  |  | 48
5865.7927 | 33.8636 |  |  | 5207.2826 | 20.8433 |  |  | 48
5929.0786 | 33.5463 |  |  | 5270.5947 | 20.8433 |  |  | 48
5975.1007 | 33.2666 |  |  | 5333.9067 | 20.8433 |  |  | 48
|  |  |  | 5397.2188 | 20.8433 |  |  | 48
|  |  |  | 5460.5308 | 20.8433 |  |  | 48
|  |  |  | 5523.8429 | 20.8433 |  |  | 48
|  |  |  | 5587.1549 | 20.8433 |  |  | 48
|  |  |  | 5650.467 | 20.8433 |  |  | 48
|  |  |  | 5713.779 | 20.8433 |  |  | 48
|  |  |  | 5777.0911 | 20.8433 |  |  | 48
|  |  |  | 5840.4031 | 20.8433 |  |  | 48
|  |  |  | 5903.7152 | 20.8433 |  |  | 48
|  |  |  | 5967.029 | 20.8493 |  |  | 48
|  |  |  | 6001.5708 | 20.8762 |  |  | 48

## M19P
| M19SP 360VDC 3 Turns (Torque) | M19SP 480VDC 3 Turns (Torque) | M19SP 600VDC 3 Turns (Torque) | M19SP 360VDC 4 Turns (Torque) | M19SP 480VDC 4 Turns (Torque) | M19SP 600VDC 4 Turns (Torque) | M19SP 360VDC 5 Turns (Torque) | M19SP 480VDC 5 Turns (Torque) | M19SP 600VDC 5 Turns (Torque) | M19SP 360VDC 6 Turns (Torque) | M19SP 480VDC 6 Turns (Torque) | M19SP 600VDC 6 Turns (Torque)
Machine | M19SP | M19SP | M19SP | M19SP | M19SP | M19SP | M19SP | M19SP | M19SP | M19SP | M19SP | M19SP
DC voltage [VDC] | 360 | 480 | 600 | 360 | 480 | 600 | 360 | 480 | 600 | 360 | 480 | 600
Turns | 3 | 3 | 3 | 4 | 4 | 4 | 5 | 5 | 5 | 6 | 6 | 6
Speed [rpm] | Predicted Torque [Nm] | Predicted Torque [Nm] | Predicted Torque [Nm] | Predicted Torque [Nm] | Predicted Torque [Nm] | Predicted Torque [Nm] | Predicted Torque [Nm] | Predicted Torque [Nm] | Predicted Torque [Nm] | Predicted Torque [Nm] | Predicted Torque [Nm] | Predicted Torque [Nm] | tf
750 | 125.4747 | 125.4747 | 125.4747 | 125.4747 | 125.4747 | 125.4747 | 125.4516 | 125.4516 | 125.4516 | 125.4747 | 125.4747 | 125.4747 | 0.34615
1500 | 125.4747 | 125.4747 | 125.4747 | 125.4747 | 125.4747 | 125.4747 | 125.4516 | 125.4516 | 125.4516 | 125.4747 | 125.4747 | 125.4747 | 0.34615
2250 | 125.4747 | 125.4747 | 125.4747 | 125.4747 | 125.4747 | 125.4747 | 125.4516 | 125.4516 | 125.4516 | 125.4747 | 125.4747 | 125.4747 | 0.34615
3000 | 125.4747 | 125.4747 | 125.4747 | 125.4747 | 125.4747 | 125.4747 | 125.4516 | 125.4516 | 125.4516 | 125.4747 | 125.4747 | 125.4747 | 0.34615
3750 | 125.4747 | 125.4747 | 125.4747 | 125.4747 | 125.4747 | 125.4747 | 125.4516 | 125.4516 | 125.4516 | 125.4747 | 125.4747 | 125.4747 | 0.34615
4500 | 125.4747 | 125.4747 | 125.4747 | 125.4747 | 125.4747 | 125.4747 | 125.4516 | 125.4516 | 125.4516 | 121.9891 | 125.4747 | 125.4747 | 0.34615
5250 | 125.4747 | 125.4747 | 125.4747 | 125.4747 | 125.4747 | 125.4747 | 125.4516 | 125.4516 | 125.4516 | 104.5105 | 125.4747 | 125.4747 | 0.34615
6000 | 125.4747 | 125.4747 | 125.4747 | 125.4747 | 125.4747 | 125.4747 | 110.5968 | 125.4516 | 125.4516 | 91.3791 | 123.473 | 125.4747 | 0.34615
6750 | 125.4747 | 125.4747 | 125.4747 | 123.8828 | 125.4747 | 125.4747 | 98.2414 | 125.4516 | 125.4516 | 81.1549 | 109.6889 | 125.4747 | 0.34615
7500 | 125.4747 | 125.4747 | 125.4747 | 111.4358 | 125.4747 | 125.4747 | 88.3548 | 119.1747 | 125.4516 | 72.9744 | 98.66 | 124.3456 | 0.34615
8250 | 125.4747 | 125.4747 | 125.4747 | 101.2535 | 125.4747 | 125.4747 | 80.2665 | 108.2899 | 125.4516 | 66.2814 | 89.6364 | 112.9913 | 0.34615
9000 | 124.9361 | 125.4747 | 125.4747 | 92.7637 | 124.8755 | 125.4747 | 73.5226 | 99.2144 | 124.9062 | 60.701 | 82.1127 | 103.5244 | 0.34615
9750 | 115.2775 | 125.4747 | 125.4747 | 85.577 | 115.222 | 125.4747 | 67.8139 | 91.532 | 115.2501 | 55.9772 | 75.744 | 95.5107 | 0.37995
10500 | 106.9961 | 125.4747 | 125.4747 | 79.415 | 106.9448 | 125.4747 | 62.9192 | 84.945 | 106.9708 | 51.927 | 70.2834 | 88.6398 | 0.37995
11250 | 99.8172 | 125.4747 | 125.4747 | 74.0733 | 99.7695 | 125.4657 | 58.6761 | 79.2349 | 99.7936 | 48.416 | 65.5497 | 82.6835 | 0.37995
12000 | 93.5344 | 125.4747 | 125.4747 | 69.3984 | 93.4899 | 117.5814 | 54.9627 | 74.2375 | 93.5124 | 45.3433 | 61.407 | 77.4707 | 0.37995
12750 | 87.9899 | 118.2287 | 125.4747 | 65.2728 | 87.9481 | 110.6234 | 51.6856 | 69.8274 | 87.9692 | 42.6317 | 57.7511 | 72.8705 | 0.37995
13500 | 83.0608 | 111.6206 | 125.4747 | 61.6051 | 83.0214 | 104.4378 | 48.7723 | 65.9068 | 83.0413 | 40.221 | 54.5009 | 68.7808 | 0.37995
14250 | 78.65 | 105.7075 | 125.4747 | 58.3231 | 78.6129 | 98.9026 | 46.1654 | 62.3985 | 78.6317 | 38.0639 | 51.5926 | 65.1213 | 0.37995
15000 | 74.68 | 100.3852 | 125.4747 | 55.3691 | 74.6448 | 93.9205 | 43.8189 | 59.2408 | 74.6626 | 36.1223 | 48.9749 | 61.8275 | 0.37995
Inverter current [Arms] | 544.152 | 544.152 | 544.152 | 408.114 | 408.114 | 408.114 | 326.4912 | 326.4912 | 326.4912 | 272.076 | 272.076 | 272.076

## M21P
| M21SP 360VDC 3 Turns (Torque) | M21SP 480VDC 3 Turns (Torque) | M21SP 600VDC 3 Turns (Torque) | M21SP 360VDC 4 Turns (Torque) | M21SP 480VDC 4 Turns (Torque) | M21SP 600VDC 4 Turns (Torque) | M21SP 360VDC 5 Turns (Torque) | M21SP 480VDC 5 Turns (Torque) | M21SP 600VDC 5 Turns (Torque) | M21SP 360VDC 6 Turns (Torque) | M21SP 480VDC 6 Turns (Torque) | M21SP 600VDC 6 Turns (Torque)
Machine | M21SP | M21SP | M21SP | M21SP | M21SP | M21SP | M21SP | M21SP | M21SP | M21SP | M21SP | M21SP
DC voltage [VDC] | 360 | 480 | 600 | 360 | 480 | 600 | 360 | 480 | 600 | 360 | 480 | 600
Turns | 3 | 3 | 3 | 4 | 4 | 4 | 5 | 5 | 5 | 6 | 6 | 6
Speed [rpm] | Predicted Torque [Nm] | Predicted Torque [Nm] | Predicted Torque [Nm] | Predicted Torque [Nm] | Predicted Torque [Nm] | Predicted Torque [Nm] | Predicted Torque [Nm] | Predicted Torque [Nm] | Predicted Torque [Nm] | Predicted Torque [Nm] | Predicted Torque [Nm] | Predicted Torque [Nm] | tf
600 | 188.3192 | 188.3192 | 188.3192 | 188.3192 | 188.3192 | 188.3192 | 188.3192 | 188.3192 | 188.3192 | 188.3009 | 188.3009 | 188.3009 | 0.41262
1200 | 188.3192 | 188.3192 | 188.3192 | 188.3192 | 188.3192 | 188.3192 | 188.3192 | 188.3192 | 188.3192 | 188.3009 | 188.3009 | 188.3009 | 0.41262
1800 | 188.3192 | 188.3192 | 188.3192 | 188.3192 | 188.3192 | 188.3192 | 188.3192 | 188.3192 | 188.3192 | 188.3009 | 188.3009 | 188.3009 | 0.41262
2400 | 188.3192 | 188.3192 | 188.3192 | 188.3192 | 188.3192 | 188.3192 | 188.3192 | 188.3192 | 188.3192 | 188.3009 | 188.3009 | 188.3009 | 0.41262
3000 | 188.3192 | 188.3192 | 188.3192 | 188.3192 | 188.3192 | 188.3192 | 188.3192 | 188.3192 | 188.3192 | 172.3506 | 188.3009 | 188.3009 | 0.41262
3600 | 188.3192 | 188.3192 | 188.3192 | 188.3192 | 188.3192 | 188.3192 | 174.1089 | 188.3192 | 188.3192 | 143.5622 | 188.3009 | 188.3009 | 0.41262
4200 | 188.3192 | 188.3192 | 188.3192 | 188.3192 | 188.3192 | 188.3192 | 149.1477 | 188.3192 | 188.3192 | 122.9502 | 166.6127 | 188.3009 | 0.41262
4800 | 188.3192 | 188.3192 | 188.3192 | 164.7923 | 188.3192 | 188.3192 | 130.3969 | 176.2574 | 188.3192 | 107.4667 | 145.6838 | 183.9008 | 0.41262
5400 | 188.3192 | 188.3192 | 188.3192 | 146.3782 | 188.3192 | 188.3192 | 115.7986 | 156.5714 | 188.3192 | 95.4122 | 129.3895 | 163.3668 | 0.41262
6000 | 177.5292 | 188.3192 | 188.3192 | 131.65 | 177.5292 | 188.3192 | 104.1226 | 140.8259 | 177.5292 | 85.7709 | 116.357 | 146.9431 | 0.45013
6600 | 161.3115 | 188.3192 | 188.3192 | 119.5958 | 161.3115 | 188.3192 | 94.5664 | 127.9389 | 161.3115 | 77.8801 | 105.6905 | 133.501 | 0.45013
7200 | 147.79 | 188.3192 | 188.3192 | 109.5456 | 147.79 | 186.0344 | 86.5989 | 117.1945 | 147.79 | 71.3012 | 96.7974 | 122.2937 | 0.48764
7800 | 136.3445 | 183.4192 | 188.3192 | 101.0384 | 136.3445 | 171.6505 | 79.8548 | 108.0996 | 136.3445 | 65.7323 | 89.2697 | 112.8071 | 0.50565
8400 | 126.5312 | 170.2468 | 188.3192 | 93.7444 | 126.5312 | 159.3179 | 74.0724 | 100.3018 | 126.5312 | 60.9577 | 82.8155 | 104.6733 | 0.50565
9000 | 118.0244 | 158.8281 | 188.3192 | 87.4216 | 118.0244 | 148.6272 | 69.0599 | 93.5421 | 118.0244 | 56.8188 | 77.2206 | 97.6225 | 0.50565
9600 | 110.5796 | 148.8349 | 187.0903 | 81.8881 | 110.5796 | 139.2711 | 64.6731 | 87.6264 | 110.5796 | 53.1965 | 72.3242 | 91.4519 | 0.50565
10200 | 104.0097 | 140.0161 | 176.0226 | 77.0048 | 104.0097 | 131.0145 | 60.8019 | 82.4058 | 104.0097 | 50 | 68.0032 | 86.0064 | 0.50565
10800 | 98.1691 | 132.1762 | 166.1834 | 72.6637 | 98.1691 | 123.6744 | 57.3605 | 77.7648 | 98.1691 | 47.1583 | 64.1619 | 81.1655 | 0.50565
11400 | 92.9428 | 125.1609 | 157.3791 | 68.7791 | 92.9428 | 117.1064 | 54.281 | 73.6119 | 92.9428 | 44.6155 | 60.7246 | 76.8337 | 0.50565
12000 | 88.2387 | 118.8466 | 149.4545 | 65.2827 | 88.2387 | 111.1946 | 51.5092 | 69.8739 | 88.2387 | 42.3268 | 57.6308 | 72.9347 | 0.50565
Inverter current [Arms] | 518.24 | 518.24 | 518.24 | 388.68 | 388.68 | 388.68 | 310.944 | 310.944 | 310.944 | 259.12 | 259.12 | 259.12

## M24P
| M24SP 360VDC 3 Turns (Torque) | M24SP 480VDC 3 Turns (Torque) | M24SP 600VDC 3 Turns (Torque) | M24SP 360VDC 4 Turns (Torque) | M24SP 480VDC 4 Turns (Torque) | M24SP 600VDC 4 Turns (Torque) | M24SP 360VDC 5 Turns (Torque) | M24SP 480VDC 5 Turns (Torque) | M24SP 600VDC 5 Turns (Torque) | M24SP 360VDC 6 Turns (Torque) | M24SP 480VDC 6 Turns (Torque) | M24SP 600VDC 6 Turns (Torque)
Machine | M24SP | M24SP | M24SP | M24SP | M24SP | M24SP | M24SP | M24SP | M24SP | M24SP | M24SP | M24SP
DC voltage [VDC] | 360 | 480 | 600 | 360 | 480 | 600 | 360 | 480 | 600 | 360 | 480 | 600
Turns | 3 | 3 | 3 | 4 | 4 | 4 | 5 | 5 | 5 | 6 | 6 | 6
Speed [rpm] | Predicted Torque [Nm] | Predicted Torque [Nm] | Predicted Torque [Nm] | Predicted Torque [Nm] | Predicted Torque [Nm] | Predicted Torque [Nm] | Predicted Torque [Nm] | Predicted Torque [Nm] | Predicted Torque [Nm] | Predicted Torque [Nm] | Predicted Torque [Nm] | Predicted Torque [Nm] | tf
450 | 396.8665 | 396.8665 | 396.8665 | 395.561 | 395.561 | 395.561 | 394.7777 | 394.7777 | 394.7777 | 396.8665 | 396.8665 | 396.8665 | 0.44022
900 | 396.8665 | 396.8665 | 396.8665 | 395.561 | 395.561 | 395.561 | 394.7777 | 394.7777 | 394.7777 | 396.8665 | 396.8665 | 396.8665 | 0.44022
1350 | 396.8665 | 396.8665 | 396.8665 | 395.561 | 395.561 | 395.561 | 394.7777 | 394.7777 | 394.7777 | 396.8665 | 396.8665 | 396.8665 | 0.44022
1800 | 396.8665 | 396.8665 | 396.8665 | 395.561 | 395.561 | 395.561 | 394.7777 | 394.7777 | 394.7777 | 360.0629 | 396.8665 | 396.8665 | 0.44022
2250 | 396.8665 | 396.8665 | 396.8665 | 395.561 | 395.561 | 395.561 | 350.4079 | 394.7777 | 394.7777 | 288.4899 | 391.2079 | 396.8665 | 0.44022
2700 | 396.8665 | 396.8665 | 396.8665 | 369.0655 | 395.561 | 395.561 | 292.1267 | 394.7777 | 394.7777 | 240.4507 | 326.1939 | 396.8665 | 0.44022
3150 | 396.8665 | 396.8665 | 396.8665 | 316.3595 | 395.561 | 395.561 | 250.3381 | 338.646 | 394.7777 | 206.0031 | 279.574 | 353.1449 | 0.44022
3600 | 373.6645 | 396.8665 | 396.8665 | 276.7325 | 373.3612 | 395.561 | 218.9208 | 296.2428 | 373.5648 | 180.1037 | 244.5229 | 308.942 | 0.44022
4050 | 332.0593 | 396.8665 | 396.8665 | 245.8603 | 331.7942 | 395.561 | 194.4454 | 263.2087 | 331.9721 | 159.9263 | 217.2156 | 274.5049 | 0.44022
4500 | 298.7371 | 396.8665 | 396.8665 | 221.1334 | 298.5014 | 375.8693 | 174.8424 | 236.751 | 298.6595 | 143.7655 | 195.3441 | 246.9227 | 0.44022
4950 | 271.4505 | 365.2862 | 396.8665 | 200.8848 | 271.2381 | 341.5914 | 158.79 | 215.0853 | 271.3806 | 130.5315 | 177.4337 | 224.3359 | 0.44022
5400 | 248.697 | 334.7305 | 396.8665 | 183.9998 | 248.5037 | 313.0077 | 145.4043 | 197.0189 | 248.6334 | 119.4959 | 162.4985 | 205.5011 | 0.44022
5850 | 229.4344 | 308.8627 | 388.291 | 169.7052 | 229.2571 | 288.809 | 134.0723 | 181.7242 | 229.3761 | 110.1533 | 149.8546 | 189.5558 | 0.46765
6300 | 212.9171 | 286.6815 | 360.4458 | 157.4476 | 212.7532 | 268.0587 | 124.3552 | 168.6092 | 212.8631 | 102.1421 | 139.0124 | 175.8828 | 0.46765
6750 | 198.5974 | 267.4515 | 336.3056 | 146.8209 | 198.445 | 250.0692 | 115.931 | 157.2391 | 198.5473 | 95.1967 | 129.6128 | 164.0289 | 0.46765
7200 | 186.0643 | 250.6208 | 315.1772 | 137.5199 | 185.922 | 234.324 | 108.5578 | 147.2876 | 186.0175 | 89.1179 | 121.3859 | 153.6539 | 0.46765
7650 | 175.0033 | 235.7668 | 296.5304 | 129.3113 | 174.8697 | 220.428 | 102.0506 | 138.505 | 174.9593 | 83.753 | 114.1252 | 144.4974 | 0.46765
8100 | 165.1694 | 222.5608 | 279.9523 | 122.0134 | 165.0435 | 208.0737 | 96.2653 | 130.6967 | 165.128 | 78.9832 | 107.67 | 136.3568 | 0.46765
8550 | 156.3693 | 210.7431 | 265.1169 | 115.4826 | 156.2503 | 197.018 | 91.0882 | 123.7092 | 156.3301 | 74.7149 | 101.8934 | 129.0718 | 0.46765
9000 | 148.4481 | 200.1056 | 251.7632 | 109.604 | 148.3352 | 187.0664 | 86.4282 | 117.4196 | 148.4109 | 70.8728 | 96.6936 | 122.5144 | 0.46765
Inverter current [Arms] | 738.492 | 738.492 | 738.492 | 553.869 | 553.869 | 553.869 | 443.0952 | 443.0952 | 443.0952 | 369.246 | 369.246 | 369.246

## M27P
| M27SP 360VDC 3 Turns (Torque) | M27SP 480VDC 3 Turns (Torque) | M27SP 600VDC 3 Turns (Torque) | M27SP 360VDC 4 Turns (Torque) | M27SP 480VDC 4 Turns (Torque) | M27SP 600VDC 4 Turns (Torque) | M27SP 360VDC 5 Turns (Torque) | M27SP 480VDC 5 Turns (Torque) | M27SP 600VDC 5 Turns (Torque) | M27SP 360VDC 6 Turns (Torque) | M27SP 480VDC 6 Turns (Torque) | M27SP 600VDC 6 Turns (Torque)
Machine | M27SP | M27SP | M27SP | M27SP | M27SP | M27SP | M27SP | M27SP | M27SP | M27SP | M27SP | M27SP
DC voltage [VDC] | 360 | 480 | 600 | 360 | 480 | 600 | 360 | 480 | 600 | 360 | 480 | 600
Turns | 3 | 3 | 3 | 4 | 4 | 4 | 5 | 5 | 5 | 6 | 6 | 6
Speed [rpm] | Predicted Torque [Nm] | Predicted Torque [Nm] | Predicted Torque [Nm] | Predicted Torque [Nm] | Predicted Torque [Nm] | Predicted Torque [Nm] | Predicted Torque [Nm] | Predicted Torque [Nm] | Predicted Torque [Nm] | Predicted Torque [Nm] | Predicted Torque [Nm] | Predicted Torque [Nm] | tf
367.5 | 598.235 | 598.235 | 598.235 | 598.235 | 598.235 | 598.235 | 598.235 | 598.235 | 598.235 | 598.2047 | 598.2047 | 598.2047 | 0.37069
735 | 598.235 | 598.235 | 598.235 | 598.235 | 598.235 | 598.235 | 598.235 | 598.235 | 598.235 | 598.2047 | 598.2047 | 598.2047 | 0.37069
1102.5 | 598.235 | 598.235 | 598.235 | 598.235 | 598.235 | 598.235 | 598.235 | 598.235 | 598.235 | 598.2047 | 598.2047 | 598.2047 | 0.37069
1470 | 598.235 | 598.235 | 598.235 | 598.235 | 598.235 | 598.235 | 598.235 | 598.235 | 598.235 | 535.1859 | 598.2047 | 598.2047 | 0.37069
1837.5 | 598.235 | 598.235 | 598.235 | 598.235 | 598.235 | 598.235 | 519.8469 | 598.235 | 598.235 | 428.1211 | 581.8784 | 598.2047 | 0.37069
2205 | 598.235 | 598.235 | 598.235 | 548.5896 | 598.235 | 598.235 | 433.0288 | 586.8994 | 598.235 | 356.5136 | 484.7709 | 598.2047 | 0.37069
2572.5 | 598.235 | 598.235 | 598.235 | 470.0081 | 598.235 | 598.235 | 370.8956 | 502.8697 | 598.235 | 305.2623 | 415.2655 | 525.2688 | 0.37069
2940 | 555.6205 | 598.235 | 598.235 | 410.9657 | 555.3773 | 598.235 | 324.2114 | 439.7324 | 555.2534 | 266.757 | 363.0448 | 459.3327 | 0.37069
3307.5 | 493.6006 | 598.235 | 598.235 | 364.9922 | 493.3873 | 598.235 | 287.8606 | 390.5696 | 493.2786 | 236.7761 | 322.3843 | 407.9924 | 0.37069
3675 | 443.9692 | 598.0923 | 598.235 | 328.1981 | 443.7743 | 559.3504 | 258.7664 | 351.2207 | 443.6749 | 212.7847 | 289.8462 | 366.9077 | 0.37069
4042.5 | 403.368 | 543.5071 | 598.235 | 298.1022 | 403.1923 | 508.2823 | 234.9704 | 319.0366 | 403.1028 | 193.1593 | 263.2289 | 333.2984 | 0.44039
4410 | 369.5152 | 497.9946 | 598.235 | 273.0085 | 369.3552 | 465.702 | 215.1295 | 292.2016 | 369.2738 | 176.7961 | 241.0358 | 305.2755 | 0.44039
4777.5 | 340.8588 | 459.4682 | 578.0776 | 251.7665 | 340.7119 | 429.6574 | 198.334 | 269.4856 | 340.6371 | 162.9447 | 222.2494 | 281.5541 | 0.44039
5145 | 316.2884 | 426.4351 | 536.5818 | 233.5533 | 316.1526 | 398.752 | 183.9332 | 250.0083 | 316.0834 | 151.0684 | 206.1418 | 261.2151 | 0.44039
5512.5 | 294.9888 | 397.7992 | 500.6097 | 217.7645 | 294.8625 | 371.9605 | 171.4494 | 233.1238 | 294.7981 | 140.7731 | 192.1784 | 243.5836 | 0.44039
5880 | 276.3479 | 372.7378 | 469.1278 | 203.9465 | 276.2298 | 348.5131 | 160.5238 | 218.3467 | 276.1696 | 131.763 | 179.958 | 228.1529 | 0.44039
6247.5 | 259.8974 | 350.6213 | 441.3451 | 191.7522 | 259.7865 | 327.8209 | 150.8821 | 205.3061 | 259.73 | 123.8117 | 169.1736 | 214.5355 | 0.44039
6615 | 245.2728 | 330.9595 | 416.6461 | 180.9113 | 245.1683 | 309.4253 | 142.3105 | 193.7128 | 245.1151 | 116.7429 | 159.5862 | 202.4295 | 0.44039
6982.5 | 232.1863 | 313.3654 | 394.5446 | 171.2106 | 232.0874 | 292.9642 | 134.6403 | 183.3387 | 232.037 | 110.4175 | 151.0071 | 191.5967 | 0.44039
7350 | 220.4073 | 297.5293 | 374.6514 | 162.4791 | 220.3135 | 278.1479 | 127.7365 | 174.0011 | 220.2657 | 104.7242 | 143.2852 | 181.8462 | 0.44039
Inverter current [Arms] | 855.096 | 855.096 | 855.096 | 641.322 | 641.322 | 641.322 | 513.0576 | 513.0576 | 513.0576 | 427.548 | 427.548 | 427.548

## M30P
| M30SP 360VDC 3 Turns (Torque) | M30SP 480VDC 3 Turns (Torque) | M30SP 600VDC 3 Turns (Torque) | M30SP 360VDC 4 Turns (Torque) | M30SP 480VDC 4 Turns (Torque) | M30SP 600VDC 4 Turns (Torque) | M30SP 360VDC 5 Turns (Torque) | M30SP 480VDC 5 Turns (Torque) | M30SP 600VDC 5 Turns (Torque) | M30SP 360VDC 6 Turns (Torque) | M30SP 480VDC 6 Turns (Torque) | M30SP 600VDC 6 Turns (Torque)
Machine | M30SP | M30SP | M30SP | M30SP | M30SP | M30SP | M30SP | M30SP | M30SP | M30SP | M30SP | M30SP
DC voltage [VDC] | 360 | 480 | 600 | 360 | 480 | 600 | 360 | 480 | 600 | 360 | 480 | 600
Turns | 3 | 3 | 3 | 4 | 4 | 4 | 5 | 5 | 5 | 6 | 6 | 6
Speed [rpm] | Predicted Torque [Nm] | Predicted Torque [Nm] | Predicted Torque [Nm] | Predicted Torque [Nm] | Predicted Torque [Nm] | Predicted Torque [Nm] | Predicted Torque [Nm] | Predicted Torque [Nm] | Predicted Torque [Nm] | Predicted Torque [Nm] | Predicted Torque [Nm] | Predicted Torque [Nm] | tf
300 | 720.8733 | 720.8733 | 720.8733 | 720.8589 | 720.8589 | 720.8589 | 720.8502 | 720.8502 | 720.8502 | 720.8156 | 720.8156 | 720.8156 | 0.39946
600 | 720.8733 | 720.8733 | 720.8733 | 720.8589 | 720.8589 | 720.8589 | 720.8502 | 720.8502 | 720.8502 | 720.8156 | 720.8156 | 720.8156 | 0.39946
900 | 720.8733 | 720.8733 | 720.8733 | 720.8589 | 720.8589 | 720.8589 | 720.8502 | 720.8502 | 720.8502 | 720.8156 | 720.8156 | 720.8156 | 0.39946
1200 | 720.8733 | 720.8733 | 720.8733 | 720.8589 | 720.8589 | 720.8589 | 720.8502 | 720.8502 | 720.8502 | 683.724 | 720.8156 | 720.8156 | 0.39946
1500 | 720.8733 | 720.8733 | 720.8733 | 720.8589 | 720.8589 | 720.8589 | 666.7269 | 720.8502 | 720.8502 | 547.2378 | 720.8156 | 720.8156 | 0.39946
1800 | 720.8733 | 720.8733 | 720.8733 | 706.1464 | 720.8589 | 720.8589 | 555.4777 | 720.8502 | 720.8502 | 455.7691 | 622.3525 | 720.8156 | 0.44504
2100 | 720.8733 | 720.8733 | 720.8733 | 605.0825 | 720.8589 | 720.8589 | 475.8283 | 647.2989 | 720.8502 | 390.2923 | 533.1981 | 676.1038 | 0.44504
2400 | 717.0479 | 720.8733 | 720.8733 | 529.1462 | 716.8503 | 720.8589 | 415.9937 | 566.1184 | 716.2431 | 341.1035 | 466.2183 | 591.3331 | 0.44504
2700 | 637.0685 | 720.8733 | 720.8733 | 469.9885 | 636.8957 | 720.8589 | 369.378 | 502.8714 | 636.3647 | 302.783 | 414.0366 | 525.2902 | 0.44504
3000 | 573.0163 | 720.8733 | 720.8733 | 422.6114 | 572.8625 | 720.8589 | 332.0443 | 452.2172 | 572.3901 | 272.0935 | 372.2455 | 472.3975 | 0.44504
3300 | 520.5712 | 702.7349 | 720.8733 | 383.8198 | 520.4326 | 657.0454 | 301.4755 | 410.7411 | 520.0067 | 246.9655 | 338.0271 | 429.0888 | 0.44504
3600 | 476.8812 | 643.8941 | 720.8733 | 351.5021 | 476.7522 | 602.0023 | 276.0033 | 376.1796 | 476.3559 | 226.0287 | 309.5156 | 393.0026 | 0.44504
3900 | 439.9054 | 594.0953 | 720.8733 | 324.1533 | 439.787 | 555.4208 | 254.4523 | 346.9379 | 439.4235 | 208.314 | 285.3914 | 362.4687 | 0.44504
4200 | 408.1977 | 551.3916 | 694.5854 | 300.7009 | 408.0884 | 515.4759 | 235.9716 | 321.862 | 407.7525 | 193.1232 | 264.704 | 336.2849 | 0.44504
4500 | 380.7081 | 514.3686 | 648.0291 | 280.3684 | 380.6065 | 480.8445 | 219.9493 | 300.1217 | 380.2942 | 179.9531 | 246.7686 | 313.584 | 0.44504
4800 | 356.6479 | 481.9643 | 607.2807 | 262.5724 | 356.5529 | 450.5335 | 205.9256 | 281.0934 | 356.2612 | 168.426 | 231.0706 | 293.7151 | 0.44504
5100 | 335.4135 | 453.3658 | 571.318 | 246.8665 | 335.3244 | 423.7823 | 193.549 | 264.2997 | 335.0505 | 158.2528 | 217.2161 | 276.1795 | 0.44504
5400 | 316.535 | 427.94 | 539.3451 | 232.903 | 316.4509 | 399.9989 | 182.5454 | 249.3691 | 316.1929 | 149.2082 | 204.8988 | 260.5893 | 0.44504
5700 | 299.641 | 405.1871 | 510.7333 | 220.4075 | 299.5616 | 378.7156 | 172.6985 | 236.008 | 299.3176 | 141.1144 | 193.8762 | 246.638 | 0.44504
6000 | 284.4344 | 384.7068 | 484.9792 | 209.16 | 284.3591 | 359.5582 | 163.8351 | 223.9814 | 284.1277 | 133.829 | 183.9546 | 234.0802 | 0.44504
Inverter current [Arms] | 816.228 | 816.228 | 816.228 | 612.171 | 612.171 | 612.171 | 489.7368 | 489.7368 | 489.7368 | 408.114 | 408.114 | 408.114

## M34P
| M34SP 360VDC 3 Turns (Torque) | M34SP 480VDC 3 Turns (Torque) | M34SP 600VDC 3 Turns (Torque) | M34SP 360VDC 4 Turns (Torque) | M34SP 480VDC 4 Turns (Torque) | M34SP 600VDC 4 Turns (Torque) | M34SP 360VDC 5 Turns (Torque) | M34SP 480VDC 5 Turns (Torque) | M34SP 600VDC 5 Turns (Torque) | M34SP 360VDC 6 Turns (Torque) | M34SP 480VDC 6 Turns (Torque) | M34SP 600VDC 6 Turns (Torque)
Machine | M34SP | M34SP | M34SP | M34SP | M34SP | M34SP | M34SP | M34SP | M34SP | M34SP | M34SP | M34SP
DC voltage [VDC] | 360 | 480 | 600 | 360 | 480 | 600 | 360 | 480 | 600 | 360 | 480 | 600
Turns | 3 | 3 | 3 | 4 | 4 | 4 | 5 | 5 | 5 | 6 | 6 | 6
Speed [rpm] | Predicted Torque [Nm] | Predicted Torque [Nm] | Predicted Torque [Nm] | Predicted Torque [Nm] | Predicted Torque [Nm] | Predicted Torque [Nm] | Predicted Torque [Nm] | Predicted Torque [Nm] | Predicted Torque [Nm] | Predicted Torque [Nm] | Predicted Torque [Nm] | Predicted Torque [Nm] | tf
232.5 | 1148.0134 | 1148.0134 | 1148.0134 | 1148.0586 | 1148.0586 | 1148.0586 | 1148.0856 | 1148.0856 | 1148.0856 | 1148.0134 | 1148.0134 | 1148.0134 | 0.39946
465 | 1148.0134 | 1148.0134 | 1148.0134 | 1148.0586 | 1148.0586 | 1148.0586 | 1148.0856 | 1148.0856 | 1148.0856 | 1148.0134 | 1148.0134 | 1148.0134 | 0.39946
697.5 | 1148.0134 | 1148.0134 | 1148.0134 | 1148.0586 | 1148.0586 | 1148.0586 | 1148.0856 | 1148.0856 | 1148.0856 | 1148.0134 | 1148.0134 | 1148.0134 | 0.39946
930 | 1148.0134 | 1148.0134 | 1148.0134 | 1148.0586 | 1148.0586 | 1148.0586 | 1057.1018 | 1148.0856 | 1148.0856 | 868.3038 | 1148.0134 | 1148.0134 | 0.39946
1162.5 | 1148.0134 | 1148.0134 | 1148.0134 | 1079.0711 | 1148.0586 | 1148.0586 | 846.1704 | 1148.0856 | 1148.0856 | 694.6867 | 952.3906 | 1148.0134 | 0.39946
1395 | 1148.0134 | 1148.0134 | 1148.0134 | 899.1276 | 1148.0586 | 1148.0586 | 704.819 | 962.6858 | 1148.0856 | 578.3413 | 793.3581 | 1008.3749 | 0.44504
1627.5 | 1048.4418 | 1148.0134 | 1148.0134 | 770.2649 | 1046.8407 | 1148.0586 | 603.5732 | 824.7884 | 1046.0036 | 495.0771 | 679.532 | 863.9869 | 0.44504
1860 | 916.9901 | 1148.0134 | 1148.0134 | 673.4706 | 915.6199 | 1148.0586 | 527.5372 | 721.2205 | 914.9038 | 432.5219 | 594.0113 | 755.5007 | 0.44504
2092.5 | 814.5823 | 1101.7767 | 1148.0134 | 598.0571 | 813.3826 | 1028.7081 | 468.2949 | 640.5253 | 812.7557 | 383.7907 | 527.3879 | 670.9851 | 0.44504
2325 | 732.5671 | 991.1018 | 1148.0134 | 537.6579 | 731.4988 | 925.3397 | 420.8465 | 575.8936 | 730.9407 | 344.7651 | 474.0324 | 603.2998 | 0.44504
2557.5 | 665.4139 | 900.4816 | 1135.5493 | 488.2019 | 664.4501 | 840.6983 | 381.9945 | 522.9706 | 663.9466 | 312.8123 | 430.3462 | 547.88 | 0.44504
2790 | 609.4664 | 824.9822 | 1040.4979 | 446.9849 | 608.5705 | 770.1561 | 349.6092 | 478.8559 | 608.1025 | 286.1928 | 393.9507 | 501.7086 | 0.44504
3022.5 | 562.1215 | 761.0908 | 960.06 | 412.1182 | 561.2992 | 710.4801 | 322.2194 | 441.5446 | 560.8697 | 263.6676 | 363.1523 | 462.6369 | 0.44504
3255 | 521.5219 | 706.3019 | 891.082 | 382.2185 | 520.7617 | 659.305 | 298.7313 | 409.548 | 520.3648 | 244.3519 | 336.7419 | 429.1319 | 0.44504
3487.5 | 486.3231 | 658.8013 | 831.2796 | 356.2959 | 485.6162 | 614.9366 | 278.3672 | 381.8072 | 485.2471 | 227.6057 | 313.8449 | 400.084 | 0.44504
3720 | 455.5154 | 617.2264 | 778.9375 | 333.6068 | 454.8547 | 576.1026 | 260.5433 | 357.5265 | 454.5097 | 212.9489 | 293.8044 | 374.6599 | 0.44504
3952.5 | 428.3259 | 580.5342 | 732.7425 | 313.5823 | 427.7056 | 541.8289 | 244.8125 | 336.0971 | 427.3817 | 200.0134 | 276.1176 | 352.2217 | 0.44504
4185 | 404.1529 | 547.9127 | 691.6725 | 295.7792 | 403.5683 | 511.3573 | 230.8268 | 317.0449 | 403.2631 | 188.5132 | 260.3931 | 332.273 | 0.44504
4417.5 | 382.521 | 518.7204 | 654.9197 | 279.8476 | 381.9682 | 484.0888 | 218.3112 | 299.9954 | 381.6795 | 178.2219 | 246.3216 | 314.4213 | 0.44504
4650 | 363.0498 | 492.4438 | 621.8379 | 265.5071 | 362.5254 | 459.5437 | 207.0456 | 284.6486 | 362.2516 | 168.9587 | 233.6557 | 298.3527 | 0.44504
Inverter current [Arms] | 851.1776 | 851.1776 | 851.1776 | 638.3832 | 638.3832 | 638.3832 | 510.7066 | 510.7066 | 510.7066 | 425.5888 | 425.5888 | 425.5888

## M38P
| M38SP 360VDC 3 Turns (Torque) | M38SP 480VDC 3 Turns (Torque) | M38SP 600VDC 3 Turns (Torque) | M38SP 360VDC 4 Turns (Torque) | M38SP 480VDC 4 Turns (Torque) | M38SP 600VDC 4 Turns (Torque) | M38SP 360VDC 5 Turns (Torque) | M38SP 480VDC 5 Turns (Torque) | M38SP 600VDC 5 Turns (Torque) | M38SP 360VDC 6 Turns (Torque) | M38SP 480VDC 6 Turns (Torque) | M38SP 600VDC 6 Turns (Torque)
Machine | M38SP | M38SP | M38SP | M38SP | M38SP | M38SP | M38SP | M38SP | M38SP | M38SP | M38SP | M38SP
DC voltage [VDC] | 360 | 480 | 600 | 360 | 480 | 600 | 360 | 480 | 600 | 360 | 480 | 600
Turns | 3 | 3 | 3 | 4 | 4 | 4 | 5 | 5 | 5 | 6 | 6 | 6
Speed [rpm] | Predicted Torque [Nm] | Predicted Torque [Nm] | Predicted Torque [Nm] | Predicted Torque [Nm] | Predicted Torque [Nm] | Predicted Torque [Nm] | Predicted Torque [Nm] | Predicted Torque [Nm] | Predicted Torque [Nm] | Predicted Torque [Nm] | Predicted Torque [Nm] | Predicted Torque [Nm]
185 | 2021.6281 | 2021.6281 | 2021.6281 | 2021.6663 | 2021.6663 | 2021.6663 | 2021.6892 | 2021.6892 | 2021.6892 | 2021.6663 | 2021.6663 | 2021.6663
370 | 2021.6281 | 2021.6281 | 2021.6281 | 2021.6663 | 2021.6663 | 2021.6663 | 2021.6892 | 2021.6892 | 2021.6892 | 2021.6663 | 2021.6663 | 2021.6663
555 | 2021.6281 | 2021.6281 | 2021.6281 | 2021.6663 | 2021.6663 | 2021.6663 | 2021.6892 | 2021.6892 | 2021.6892 | 1982.9111 | 2021.6663 | 2021.6663
740 | 2021.6281 | 2021.6281 | 2021.6281 | 2021.6663 | 2021.6663 | 2021.6663 | 1831.1686 | 2021.6892 | 2021.6892 | 1492.2003 | 2021.6663 | 2021.6663
925 | 2021.6281 | 2021.6281 | 2021.6281 | 1879.3987 | 2021.6663 | 2021.6663 | 1466.2479 | 2014.2916 | 2021.6892 | 1194.1223 | 1650.9732 | 2021.6663
1110 | 2021.6281 | 2021.6281 | 2021.6281 | 1566.4893 | 2021.6663 | 2021.6663 | 1221.5777 | 1679.1282 | 2021.6892 | 994.3759 | 1375.7848 | 1757.1937
1295 | 1837.3883 | 2021.6281 | 2021.6281 | 1341.8998 | 1832.7691 | 2021.6663 | 1045.9949 | 1438.5809 | 1831.1669 | 851.0304 | 1178.2767 | 1505.5229
1480 | 1607.0921 | 2021.6281 | 2021.6281 | 1173.2022 | 1603.0279 | 2021.6663 | 914.0906 | 1257.8546 | 1601.6187 | 743.3766 | 1029.927 | 1316.4774
1665 | 1427.6434 | 1937.7331 | 2021.6281 | 1041.8086 | 1424.0809 | 1806.3532 | 811.3739 | 1117.1099 | 1422.846 | 659.5363 | 914.3845 | 1169.2327
1850 | 1283.8741 | 1743.1068 | 2021.6281 | 936.5314 | 1280.6994 | 1624.8673 | 729.0727 | 1004.3359 | 1279.5991 | 592.3635 | 821.8088 | 1051.2541
2035 | 1166.1253 | 1583.7037 | 2001.2823 | 850.3036 | 1163.26 | 1476.2163 | 661.663 | 911.9651 | 1162.2671 | 537.3473 | 745.9849 | 954.6224
2220 | 1067.9305 | 1450.7707 | 1833.611 | 778.3926 | 1065.3182 | 1352.2437 | 605.4455 | 834.9293 | 1064.4131 | 491.4671 | 682.7508 | 874.0345
2405 | 984.8107 | 1338.2453 | 1691.6799 | 717.5111 | 982.3975 | 1247.2838 | 557.8505 | 769.708 | 981.5656 | 452.6248 | 629.2157 | 805.8066
2590 | 913.611 | 1241.8542 | 1570.0975 | 665.3538 | 911.3576 | 1157.3614 | 517.0698 | 713.8234 | 910.577 | 419.35 | 583.3525 | 747.3551
2775 | 851.8759 | 1158.2763 | 1464.6765 | 620.1446 | 849.78 | 1079.4154 | 481.7286 | 665.3913 | 849.0541 | 390.5092 | 543.5995 | 696.6898
2960 | 797.8377 | 1085.1181 | 1372.3985 | 580.5711 | 795.8784 | 1011.1856 | 450.7928 | 622.9963 | 795.1997 | 365.2639 | 508.8021 | 652.3402
3145 | 750.1424 | 1020.547 | 1290.9517 | 545.6423 | 748.3028 | 950.9633 | 423.4879 | 585.5767 | 747.6656 | 342.9818 | 478.0888 | 613.1958
3330 | 707.736 | 963.1362 | 1218.5362 | 514.5863 | 706.0022 | 897.4181 | 399.2104 | 552.3061 | 705.4017 | 323.1704 | 450.781 | 578.3916
3515 | 669.7857 | 911.7578 | 1153.7299 | 486.7933 | 668.146 | 849.4987 | 377.4837 | 522.5309 | 667.5782 | 305.4406 | 426.3424 | 547.2442
3700 | 635.6245 | 865.5093 | 1095.394 | 461.7752 | 634.0692 | 806.3632 | 357.9261 | 495.7284 | 633.5306 | 289.4811 | 404.3438 | 519.2065
Inverter current [Arms] | 1080.3408 | 1080.3408 | 1080.3408 | 810.2556 | 810.2556 | 810.2556 | 648.2045 | 648.2045 | 648.2045 | 540.1704 | 540.1704 | 540.1704

## M21S3
Machine | M21S3
DC voltage [VDC] | 600
Turns | 5
Speed [rpm] | Predicted Torque [Nm]
600 | 230.142
1200 | 230.142
1800 | 230.142
2400 | 230.142
3000 | 230.142
3600 | 230.142
4200 | 230.142
4800 | 222.1178
5400 | 197.3441
6000 | 177.5292
6600 | 161.3115
7200 | 147.79
7800 | 136.3445
8400 | 126.5312
9000 | 118.0244
9600 | 110.5796
10200 | 104.0097
10800 | 98.1691
11400 | 92.9428
12000 | 88.2387
Inverter current [Arms] | 350

## M21S4
Machine | M21S4
DC voltage [VDC] | 600
Turns | 5
Speed [rpm] | Predicted Torque [Nm]
620 | 251
1203 | 250
1786 | 249
2450 | 249
2982 | 249
3665 | 248
4253 | 249
4770 | 247
5440 | 237
6046 | 212
6648 | 191
7157 | 175
7822 | 158
8479 | 144
9078 | 133
9589 | 124
10241 | 113
10841 | 105
11363 | 99
11888 | 94
Inverter current [Arms] | 350