## 2019 G-Box
Longitudinal & Transversal
| F03L1-x-19 | F03T1-x-19 | F06L1-x-19 | F06T1-x-19 | F12L1-x-19 | F12T
Max Input Torque [Nm] | 300 | 300 | 600 | 600 | 1200
Max Input Speed [rpm] | 15000 | 15000 | 12000 | 12000 | 7500
Center Distance [mm] | 120 | 265 | 120 | 265 | 165 | 265
Reduction Ratio Range | 1.35 - 4.43 | 5.20 - 13.35 | 1.1 - 3.5 | 5.9 - 13.32 | 1.0 - 3.94 | 2.98 -6.03
avaiable gear ratio(NVH) | 1.35 | 5.2 | 1.1 | 5.9 | 1 | 2.98
| 2.53 | 6.04 | 1.97 | 7.42 | 2 | 3.98
| 3.5 | 7.04 | 2.88 | 8.55 | 2.97 | 6.03
| 4 | 8.08 | 3.5 | 9.46 | 3.94
| 4.43 | 9.1 |  | 9.94
|  | 10.11 |  | 10.79
|  | 11.05 |  | 12.36
|  | 11.9 |  | 13.32
13.35
Weight (dry) [kg] | 17.5 | 39.5 | 19.5 | 49.5 | 23.5
Peak Efficiency [%] | ≥98% | ≥97% | ≥98% | ≥97% | ≥98%
Application | Longitudinal | Transversal | Longitudinal | Transversal | Longitudinal
Fit with Magelec MGUs | M19Px, M21Px | M19Px, M21Px | M21Px, M24Px, M27Px | M21Px, M24Px, M27Px | M27Px, M34Px
Differential Type | NA | Open | NA | Open | NA
Max Output Torque [Nm] | 1330 | 4000 | 2100 | 6500 | 4770
Gear Type | Helical | Helical | Helical | Helical | Helical
Lubrication Type | Splash | Splash | Splash | Splash | Splash
Park Lock (Option) | NO | YES | NO | YES | NO
Output Flange (Option) | YES | YES | YES | YES | YES
Sport & Race
| F06V1-Z-19-SX | F06V1-Z-19-HX
Max Input Torque [Nm] | 600x2 | 600x2
Max Input Speed [rpm] | 12500 | 12500
Center Distance [mm] | 215 | 215
Reduction Ratio | 5.67, 6.00 | 5.67, 6.00
Weight (dry) [kg] | 22.5 | 29.3
Peak Efficiency [%] | ≥98% | ≥98%
Application | Vector Drive | Vector Drive
Fit with Magelec MGUs | M21x | M21x
Differential Type | NA | NA
Max Output Torque [Nm] | 3.600x2 | 3.600x2
Gear Type | Spur | Helical
Lubrication Type | Splash (E-Pump Option) | Splash (E-Pump Option)
Park Lock (Option) | NO | NO
Output Flange (Option) | YES | YES