## Sheet1
Input Parameters | Value | Unit | Calculated variables | Time (s) | Vehicle Speed (m/s) | Vehicle Speed Masked (m/s) | Acceleration (m/s^2) | Traction force (N) | Slope angle (%) | Slope angle (rad) | Road slope force (N) | Road load force (N) | Aerodynamic drag force (N) | Inertial force (N) | Required tractive effort (N) | Required wheel torque (Nm) | Wheel speed (rpm) | Final Ratio | Torque / Motor (Nm) | Motor Speed (rpm)
GVW | 10442 | Kg |  | 0 | 0 | 0 | 0 | 40974.408 | 0 | 0 | 0 | 1024.3602 | 0 | 0 | 1024.3602 | 460.9621 | 0 | 110 | 1.0476 | 0
g | 9.81 | m/s^2 |  | 2 | 1 | 1 | 0.5 | 40974.408 | 0 | 0 | 0 | 1024.3602 | 0.52359 | 5221 | 6245.8838 | 2810.6477 | 21.2207 | 110 | 6.3878 | 2334.2725
Frontal area | 2.42 | m^2 |  | 4 | 2 | 1.78 | 0.39 | 23019.3303 | 0 | 0 | 0 | 1024.3602 | 1.6589 | 4072.38 | 5098.3991 | 2294.2796 | 37.7728 | 110 | 5.2143 | 4155.005
Air Desnsity | 1.202 | Kg/m^2 |  | 6 | 3 | 1.78 | 0 | 23019.3303 | 0 | 0 | 0 | 1024.3602 | 1.6589 | 0 | 1026.0191 | 461.7086 | 37.7728 | 110 | 1.0493 | 4155.005
Drag coefficient | 0.36 |  |  | 8 | 4 | 1.78 | 0 | 23019.3303 | 0 | 0 | 0 | 1024.3602 | 1.6589 | 0 | 1026.0191 | 461.7086 | 37.7728 | 110 | 1.0493 | 4155.005
Road load coefficient | 0.01 |  |  | 10 | 5 | 1.78 | 0 | 23019.3303 | 0 | 0 | 0 | 1024.3602 | 1.6589 | 0 | 1026.0191 | 461.7086 | 37.7728 | 110 | 1.0493 | 4155.005
Coefficient of adhesion/friction | 0.4 |  |  | 12 | 6 | 1.78 | 0 | 23019.3303 | 0 | 0 | 0 | 1024.3602 | 1.6589 | 0 | 1026.0191 | 461.7086 | 37.7728 | 110 | 1.0493 | 4155.005
Rolling radius | 0.45 | m |  | 14 | 7 | 1.78 | 0 | 23019.3303 | 0 | 0 | 0 | 1024.3602 | 1.6589 | 0 | 1026.0191 | 461.7086 | 37.7728 | 110 | 1.0493 | 4155.005
Driveline efficiency | 0.8 |  |  | 16 | 8 | 1.78 | 0 | 23019.3303 | 0 | 0 | 0 | 1024.3602 | 1.6589 | 0 | 1026.0191 | 461.7086 | 37.7728 | 110 | 1.0493 | 4155.005
Gradient | 45 | % |  | 18 | 9 | 0.001 | 0 | 40974408 | 45 | 0.42285 | 42036.1243 | 934.1361 | 5.2359e-07 | 0 | 42970.2604 | 19336.6172 | 0.021221 | 110 | 43.9469 | 2.3343
Acceleration | 0.5 | m/s^2 |  | 20 | 10 | 0.5 | 0.2495 | 81948.816 | 5 | 0.049958 | 5115.4107 | 1023.0821 | 0.1309 | 2605.279 | 8743.9028 | 3934.7562 | 10.6103 | 110 | 8.9426 | 1167.1362
Max Velocity | 1.78 | m/s |  | 22 | 11 | 0.5 | 0 | 81948.816 | 6 | 0.059928 | 6135.1279 | 1022.5213 | 0.1309 | 0 | 7157.7801 | 3221.001 | 10.6103 | 110 | 7.3205 | 1167.1362
Number of Motors | 4 |  |  | 24 | 12 | 0.5 | 0 | 81948.816 | 7 | 0.069886 | 7153.0179 | 1021.8597 | 0.1309 | 0 | 8175.0085 | 3678.7538 | 10.6103 | 110 | 8.3608 | 1167.1362
|  |  |  | 26 | 13 | 0.5 | 0 | 81948.816 | 9 | 0.089758 | 9182.1292 | 1020.2366 | 0.1309 | 0 | 10202.4967 | 4591.1235 | 10.6103 | 110 | 10.4344 | 1167.1362
M13C9, 48V, 25DegC, 9 turns, Concentrated, 5m/s air flow, 9Kg, 0.0037 kgm^2
Conversions |  |  |  | Speed [rpm] | Peak Torque [Nm] | Peak Power [KW] | Continuous Torque [Nm] | Continuous Power [KW] | Peak Current (Arms) | Cont. Current (Arms)
| Pound | Kg |  | 0 | 35 | 0 | 12 | 0 | 208 | 71.3143
| 65000 | 29483.48 |  | 500 | 35 | 1.8325 | 12 | 0.62827 | 208 | 71.3143
| Inch | Meter |  | 1000 | 35 | 3.6649 | 12 | 1.2565 | 208 | 71.3143
| 1 | 0.0254 |  | 1800 | 35 | 6.5969 | 12 | 2.2618 | 208 | 71.3143
| Lbf | N |  | 2000 | 31.5 | 6.5969 | 12 | 2.5131 | 187.2 | 71.3143
| 1 | 4.4482 |  | 2500 | 25.2 | 6.5969 | 12 | 3.1414 | 149.76 | 71.3143
| Miles/hr | m/s |  | 3000 | 21 | 6.5969 | 10 | 3.1414 | 124.8 | 59.4286
| 10.4 | 23.2642 |  | 3500 | 18 | 6.5969 | 8.5714 | 3.1414 | 106.9714 | 50.9388
| Km/hr | m/s |  | 4000 | 15.75 | 6.5969 | 7.5 | 3.1414 | 93.6 | 44.5714
| 6.4 | 1.7778 |  | 4500 | 14 | 6.5969 | 6.6667 | 3.1414 | 83.2 | 39.619
| lb-ft | Nm
| 1 | 1.3558 |  | M15C6, 48V, 25DegC, 6 turns, Concentrated, 5m/s air flow, 12kg, 0.004 kgm^2
| Hp | kW |  | Speed [rpm] | Peak Torque [Nm] | Peak Power [KW] | Continuous Torque [Nm] | Continuous Power [KW] | Peak Current (Arms) | Cont. Current (Arms)
| 1 | 0.7457 |  | 0 | 58 | 0 | 18 | 0 | 384 | 119.1724
|  |  |  | 500 | 58 | 3.0366 | 18 | 0.94241 | 384 | 119.1724
|  |  |  | 1000 | 58 | 6.0733 | 18 | 1.8848 | 384 | 119.1724
|  |  |  | 1500 | 58 | 9.1099 | 18 | 2.8272 | 384 | 119.1724
|  |  |  | 2000 | 58 | 12.1466 | 18 | 3.7696 | 384 | 119.1724
|  |  |  | 2650 | 43.7736 | 12.1466 | 18 | 4.9948 | 289.8113 | 119.1724
|  |  |  | 3000 | 38.6667 | 12.1466 | 15.9 | 4.9948 | 256 | 105.269
|  |  |  | 3500 | 33.1429 | 12.1466 | 13.6286 | 4.9948 | 219.4286 | 90.2305
|  |  |  | 4000 | 29 | 12.1466 | 11.925 | 4.9948 | 192 | 78.9517
|  |  |  | 4500 | 25.7778 | 12.1466 | 10.6 | 4.9948 | 170.6667 | 70.1793
M17C3, 48V, 25DegC, 3 turns, Concentrated, 5m/s air flow, 14.5 Kg, 0.005 kgm^2
|  |  |  | Speed [rpm] | Peak Torque [Nm] | Peak Power [KW] | Continuous Torque [Nm] | Continuous Power [KW] | Peak Current (Arms) | Cont. Current (Arms)
|  |  |  | 0 | 80 | 0 | 30 | 0 | 638 | 239.25
|  |  |  | 500 | 80 | 4.1885 | 30 | 1.5707 | 638 | 239.25
|  |  |  | 1000 | 80 | 8.377 | 30 | 3.1414 | 638 | 239.25
|  |  |  | 1500 | 80 | 12.5654 | 30 | 4.712 | 638 | 239.25
|  |  |  | 2000 | 80 | 16.7539 | 30 | 6.2827 | 638 | 239.25
|  |  |  | 2400 | 80 | 20.1047 | 30 | 7.5393 | 638 | 239.25
|  |  |  | 2600 | 73.8462 | 20.1047 | 30 | 8.1675 | 588.9231 | 239.25
|  |  |  | 3170 | 60.5678 | 20.1047 | 30 | 9.9581 | 483.0284 | 239.25
|  |  |  | 4000 | 48 | 20.1047 | 23.775 | 9.9581 | 382.8 | 189.6056
|  |  |  | 4500 | 42.6667 | 20.1047 | 21.1333 | 9.9581 | 340.2667 | 168.5383
|  |  |  | 5000 | 38.4 | 20.1047 | 19.02 | 9.9581 | 306.24 | 151.6845
|  |  |  | 5500 | 34.9091 | 20.1047 | 17.2909 | 9.9581 | 278.4 | 137.895
|  |  |  | 6000 | 32 | 20.1047 | 15.85 | 9.9581 | 255.2 | 126.4037
M19Px, 25°C Amb, 55°C Coolant, 5m/s air flow, 19.5 Kg, 0.008 kgm^2
|  |  |  | Speed [rpm] | M19-P4-360V [NM] | M19-P4-600V [NM] | M19-P5-360V [NM] | M19-P5-600V [NM]
|  |  |  | 0 | 45 | 45 | 45 | 45
|  |  |  | 1000 | 45 | 45 | 45 | 45
|  |  |  | 2000 | 45 | 45 | 45 | 45
|  |  |  | 3000 | 45 | 45 | 45 | 45
|  |  |  | 4000 | 45 | 45 | 45 | 45
|  |  |  | 5000 | 45 | 45 | 45 | 45
|  |  |  | 6000 | 45 | 45 | 38.2555 | 45
|  |  |  | 7000 | 45 | 45 | 35.4544 | 45
|  |  |  | 8000 | 38.3191 | 45 | 32.6533 | 45
|  |  |  | 8500 | 36.9256 | 45 | 31.2527 | 45
|  |  |  | 9330 | 34.6123 | 45 | 28.9277 | 45
|  |  |  | 11000 | 29.9578 | 45 | 24.2498 | 38.1682
|  |  |  | 12000 | 27.1707 | 43.4063 | 21.4487 | 34.9875
|  |  |  | 13000 | 24.3836 | 40.4718 | 18.6475 | 32.2962
|  |  |  | 14000 | 21.5965 | 37.5374 | 15.8464 | 29.9893
|  |  |  | 15000 | 18.8094 | 34.6029 | 13.0453 | 27.99
M21Px, 25°C Amb, 55°C Coolant, 5m/s air flow, 23 Kg, 0.01 kgm^2
|  |  |  | Speed [rpm] | M21-P4-360V [NM] | M21-P4-600V [NM] | M21-P5-360V [NM] | M21-P5-600V [NM]
|  |  |  | 0 | 85 | 85 | 85 | 85
|  |  |  | 500 | 85 | 85 | 85 | 85
|  |  |  | 1000 | 85 | 85 | 85 | 85
|  |  |  | 1500 | 85 | 85 | 85 | 85
|  |  |  | 2000 | 85 | 85 | 85 | 85
|  |  |  | 2500 | 85 | 85 | 85 | 85
|  |  |  | 3000 | 85 | 85 | 85 | 85
|  |  |  | 3500 | 79 | 85 | 62.8576 | 85
|  |  |  | 4000 | 70.834 | 85 | 59.9486 | 85
|  |  |  | 4500 | 67.5757 | 85 | 57.0396 | 85
|  |  |  | 5000 | 64.3174 | 85 | 54.1306 | 85
|  |  |  | 5500 | 61.0591 | 85 | 51.2216 | 85
|  |  |  | 6000 | 57.8008 | 85 | 48.3126 | 85
|  |  |  | 6500 | 54.5425 | 85 | 45.4036 | 85
|  |  |  | 6740 | 52.9785 | 85 | 44.0073 | 85
|  |  |  | 7500 | 48.0259 | 76.3867 | 39.5856 | 80.5675
|  |  |  | 8000 | 44.7676 | 71.6125 | 36.6766 | 77.1271
|  |  |  | 8500 | 41.5093 | 67.4 | 33.7676 | 73.6868
|  |  |  | 9000 | 38.251 | 63.6556 | 30.8586 | 70.2464
|  |  |  | 9500 | 34.9927 | 60.3053 | 27.9496 | 66.8061
|  |  |  | 10000 | 31.7344 | 57.29 | 25.0407 | 63.3657
|  |  |  | 10500 | 28.4761 | 54.5619 | 22.1317 | 59.9254
|  |  |  | 11000 | 25.2178 | 52.0818 | 19.2227 | 56.485
|  |  |  | 11500 | 21.9595 | 49.8174 | 16.3137 | 53.0447
|  |  |  | 12000 | 18.7012 | 47.7417 | 13.4047 | 49.6043
|  |  |  | 12500 | 15.4429 | 45.832 | 10.4957 | 46.164
M24Px, 25°C Amb, 55°C Coolant, 5m/s air flow, 23 Kg, 0.01 kgm^2
|  |  |  | Speed [rpm] | M24-P4-360V [NM] | M24-P4-600V [NM] | M24-P5-360V [NM] | M24-P5-600V [NM]
|  |  |  | 0 | 162 | 162 | 162 | 162
|  |  |  | 500 | 162 | 162 | 162 | 162
|  |  |  | 1000 | 162 | 162 | 162 | 162
|  |  |  | 1500 | 162 | 162 | 162 | 162
|  |  |  | 2000 | 162 | 162 | 162 | 162
|  |  |  | 2500 | 162 | 162 | 139.1423 | 162
|  |  |  | 3000 | 147.9606 | 162 | 130.8522 | 162
|  |  |  | 3590 | 137.9458 | 162 | 121.0698 | 162
|  |  |  | 4000 | 130.9863 | 162 | 114.2718 | 162
|  |  |  | 4265 | 126.4881 | 162 | 109.878 | 154.5581
|  |  |  | 5000 | 114.012 | 162 | 97.6915 | 141.6009
|  |  |  | 5500 | 105.5249 | 157.1388 | 89.4013 | 132.7866
|  |  |  | 6000 | 97.0377 | 148.2061 | 81.1112 | 123.9722
|  |  |  | 6500 | 88.5505 | 139.2734 | 72.821 | 115.1578
|  |  |  | 7000 | 80.0634 | 130.3407 | 64.5309 | 106.3434
|  |  |  | 7350 | 74.1224 | 124.0878 | 58.7277 | 100.1734
M27Px, 25°C Amb, 55°C Coolant, 5m/s air flow, 23 Kg, 0.01 kgm^2
|  |  |  | Speed [rpm] | M27-P4-360V [NM] | M27-P4-600V [NM] | M27-P5-360V [NM] | M27-P5-600V [NM]
|  |  |  | 0 | 215 | 215 | 215 | 215
|  |  |  | 500 | 215 | 215 | 215 | 215
|  |  |  | 1000 | 215 | 215 | 215 | 215
|  |  |  | 1500 | 215 | 215 | 215 | 215
|  |  |  | 2000 | 215 | 215 | 164.8473 | 215
|  |  |  | 2500 | 169.5006 | 215 | 152.104 | 215
|  |  |  | 3000 | 157.0154 | 215 | 139.3608 | 215
|  |  |  | 3590 | 142.2829 | 215 | 124.3238 | 192.3883
|  |  |  | 4000 | 132.0451 | 215 | 113.8744 | 181.0984
|  |  |  | 4265 | 125.4279 | 215 | 107.1204 | 173.8012
|  |  |  | 5000 | 107.0747 | 182.6032 | 88.3879 | 153.5619
|  |  |  | 5500 | 94.5895 | 168.68 | 75.6447 | 139.7937
|  |  |  | 6000 | 82.1044 | 154.7569 | 62.9014 | 126.0255
|  |  |  | 6500 | 69.6192 | 140.8337 | 50.1582 | 112.2572
|  |  |  | 7000 | 57.134 | 126.9105 | 37.415 | 98.489
|  |  |  | 7350 | 48.3944 | 117.1643 | 28.4947 | 88.8512