## Application
Input Parameters | Value | Unit
GVW | 907 | Kg
g | 9.81 | m/s^2
Frontal area | 4.2 | m^2
Air Density | 1.202 | Kg/m^2
Drag coefficient | 0.6
Road load coefficient/Coef. Of RR | 0.007
Coefficient of adhesion/friction | 0.4
Rolling radius | 0.43 | m
Driveline efficiency | 0.95
Startability | 60 | %
Gradeability | 30 | %
Max Speed on Max Grade | 10 | m/s
Acceleration on grade | 0.01 | m/s^2
Acceleration on Level Ground | 29 | m/s^2
Max Speed on Level Ground | 10 | m/s
Number of Motors | 1
Gear Ratio | 1
Axle Ratio | 16.5
Battery Voltage | 600 | V
Battery Capacity | 100 | kWhr
Machine Run Time | 3 | Hr
Conversions
| Column1 | Column2
| Pound | Kg
| 2000 | 907.184
| Inch | Meter
| 1 | 0.0254
| Lbf | N
| 1 | 4.4482
| Miles/hr | m/s
| 65 | 29.0576
| Km/hr | m/s
| 50 | 13.8889
| lb-ft | Nm
| 1 | 1.3558
| Hp | kW
| 100 | 74.57
Acceleration
| Kmph | 100
| sec | 60
| m/s^2 | 0.46296
Time Step | 10 | sec
Grade Step | 0.2 | %

## Duty Cycle
Time (s) | Vehicle Speed Masked (kmph) | Vehicle Speed (m/s) | Vehicle Speed Masked (m/s) | Acceleration (m/s^2) | Traction force (N) | Grade (%) | Slope angle (rad) | Road slope force (N) | Road load force (N) | Aerodynamic drag force (N) | Inertial force (N) | Required tractive effort (N) | Required wheel torque (Nm) | Wheel speed (rpm) | Final Ratio | Torque / Motor (Nm) | Motor Speed (rpm) | kW/Motor | Total kW | Battery Voltage [V] | Battery Current [A] | Average Current [A] | Amp Hr | Integration | Battery Capacity Max [AmpHr] | SOC Capacity [%] | DOD [%]
0 | 0 | 0 | 0 | 0 | 3559.068 | 0 | 0 | 0 | 62.2837 | 0 | 0 | 62.2837 | 26.782 | 0 | 16.5 | 1.7086 | 0 | 0 | 0 | 600 | 0 | 9.831 | 0.027308 | 0.027308 | 166.6667 | 99.9836 | 0.016385
10 | 36 | 290 | 10 | 1 | 355.9068 | 0 | 0 | 0 | 62.2837 | 151.452 | 907 | 1120.7357 | 481.9163 | 222.0767 | 16.5 | 30.7443 | 3664.265 | 11.7972 | 11.7972 | 600 | 19.662 | 11.7059 | 0.032516 | 0.059825 | 166.6667 | 99.9641 | 0.035895
20 | 36 | 580 | 10 | 0 | 355.9068 | 0 | 0 | 0 | 62.2837 | 151.452 | 0 | 213.7357 | 91.9063 | 222.0767 | 16.5 | 5.8632 | 3664.265 | 2.2498 | 2.2498 | 600 | 3.7497 | 3.7497 | 0.010416 | 0.070241 | 166.6667 | 99.9579 | 0.042144
30 | 36 | 870 | 10 | 0 | 355.9068 | 0 | 0 | 0 | 62.2837 | 151.452 | 0 | 213.7357 | 91.9063 | 222.0767 | 16.5 | 5.8632 | 3664.265 | 2.2498 | 2.2498 | 600 | 3.7497 | 3.7497 | 0.010416 | 0.080657 | 166.6667 | 99.9516 | 0.048394
40 | 36 | 1160 | 10 | 0 | 355.9068 | 0 | 0 | 0 | 62.2837 | 151.452 | 0 | 213.7357 | 91.9063 | 222.0767 | 16.5 | 5.8632 | 3664.265 | 2.2498 | 2.2498 | 600 | 3.7497 | 3.7497 | 0.010416 | 0.091073 | 166.6667 | 99.9454 | 0.054644
50 | 36 | 1450 | 10 | 0 | 355.9068 | 0 | 0 | 0 | 62.2837 | 151.452 | 0 | 213.7357 | 91.9063 | 222.0767 | 16.5 | 5.8632 | 3664.265 | 2.2498 | 2.2498 | 600 | 3.7497 | 3.7497 | 0.010416 | 0.10149 | 166.6667 | 99.9391 | 0.060893
60 | 36 | 1740 | 10 | 0 | 355.9068 | 0 | 0 | 0 | 62.2837 | 151.452 | 0 | 213.7357 | 91.9063 | 222.0767 | 16.5 | 5.8632 | 3664.265 | 2.2498 | 2.2498 | 600 | 3.7497 | 3.7497 | 0.010416 | 0.1119 | 166.6667 | 99.9329 | 0.067143
70 | 36 | 2030 | 10 | 0 | 355.9068 | 0 | 0 | 0 | 62.2837 | 151.452 | 0 | 213.7357 | 91.9063 | 222.0767 | 16.5 | 5.8632 | 3664.265 | 2.2498 | 2.2498 | 600 | 3.7497 | 3.7497 | 0.010416 | 0.12232 | 166.6667 | 99.9266 | 0.073392
80 | 36 | 2320 | 10 | 0 | 355.9068 | 0 | 0 | 0 | 62.2837 | 151.452 | 0 | 213.7357 | 91.9063 | 222.0767 | 16.5 | 5.8632 | 3664.265 | 2.2498 | 2.2498 | 600 | 3.7497 | 3.7497 | 0.010416 | 0.13274 | 166.6667 | 99.9204 | 0.079642
90 | 36 | 2610 | 10 | 0 | 355.9068 | 0 | 0 | 0 | 62.2837 | 151.452 | 0 | 213.7357 | 91.9063 | 222.0767 | 16.5 | 5.8632 | 3664.265 | 2.2498 | 2.2498 | 600 | 3.7497 | 3.7497 | 0.010416 | 0.14315 | 166.6667 | 99.9141 | 0.085891
100 | 36 | 2900 | 10 | 0 | 355.9068 | 0 | 0 | 0 | 62.2837 | 151.452 | 0 | 213.7357 | 91.9063 | 222.0767 | 16.5 | 5.8632 | 3664.265 | 2.2498 | 2.2498 | 600 | 3.7497 | 3.7497 | 0.010416 | 0.15357 | 166.6667 | 99.9079 | 0.092141
110 | 36 | 3190 | 10 | 0 | 355.9068 | 0 | 0 | 0 | 62.2837 | 151.452 | 0 | 213.7357 | 91.9063 | 222.0767 | 16.5 | 5.8632 | 3664.265 | 2.2498 | 2.2498 | 600 | 3.7497 | 3.7497 | 0.010416 | 0.16398 | 166.6667 | 99.9016 | 0.098391
120 | 36 | 3480 | 10 | 0 | 355.9068 | 0 | 0 | 0 | 62.2837 | 151.452 | 0 | 213.7357 | 91.9063 | 222.0767 | 16.5 | 5.8632 | 3664.265 | 2.2498 | 2.2498 | 600 | 3.7497 | 3.7497 | 0.010416 | 0.1744 | 166.6667 | 99.8954 | 0.10464
130 | 36 | 3770 | 10 | 0 | 355.9068 | 0 | 0 | 0 | 62.2837 | 151.452 | 0 | 213.7357 | 91.9063 | 222.0767 | 16.5 | 5.8632 | 3664.265 | 2.2498 | 2.2498 | 600 | 3.7497 | 3.7497 | 0.010416 | 0.18482 | 166.6667 | 99.8891 | 0.11089
140 | 36 | 4060 | 10 | 0 | 355.9068 | 0 | 0 | 0 | 62.2837 | 151.452 | 0 | 213.7357 | 91.9063 | 222.0767 | 16.5 | 5.8632 | 3664.265 | 2.2498 | 2.2498 | 600 | 3.7497 | 3.7497 | 0.010416 | 0.19523 | 166.6667 | 99.8829 | 0.11714
150 | 36 | 4350 | 10 | 0 | 355.9068 | 0 | 0 | 0 | 62.2837 | 151.452 | 0 | 213.7357 | 91.9063 | 222.0767 | 16.5 | 5.8632 | 3664.265 | 2.2498 | 2.2498 | 600 | 3.7497 | 3.7497 | 0.010416 | 0.20565 | 166.6667 | 99.8766 | 0.12339
160 | 36 | 4640 | 10 | 0 | 355.9068 | 0 | 0 | 0 | 62.2837 | 151.452 | 0 | 213.7357 | 91.9063 | 222.0767 | 16.5 | 5.8632 | 3664.265 | 2.2498 | 2.2498 | 600 | 3.7497 | 3.7497 | 0.010416 | 0.21606 | 166.6667 | 99.8704 | 0.12964
170 | 36 | 4930 | 10 | 0 | 355.9068 | 0 | 0 | 0 | 62.2837 | 151.452 | 0 | 213.7357 | 91.9063 | 222.0767 | 16.5 | 5.8632 | 3664.265 | 2.2498 | 2.2498 | 600 | 3.7497 | 3.7497 | 0.010416 | 0.22648 | 166.6667 | 99.8641 | 0.13589
180 | 36 | 5220 | 10 | 0 | 355.9068 | 0 | 0 | 0 | 62.2837 | 151.452 | 0 | 213.7357 | 91.9063 | 222.0767 | 16.5 | 5.8632 | 3664.265 | 2.2498 | 2.2498 | 600 | 3.7497 | 3.7497 | 0.010416 | 0.2369 | 166.6667 | 99.8579 | 0.14214
190 | 36 | 5510 | 10 | 0 | 355.9068 | 0 | 0 | 0 | 62.2837 | 151.452 | 0 | 213.7357 | 91.9063 | 222.0767 | 16.5 | 5.8632 | 3664.265 | 2.2498 | 2.2498 | 600 | 3.7497 | 3.7497 | 0.010416 | 0.24731 | 166.6667 | 99.8516 | 0.14839
200 | 36 | 5800 | 10 | 0 | 355.9068 | 0 | 0 | 0 | 62.2837 | 151.452 | 0 | 213.7357 | 91.9063 | 222.0767 | 16.5 | 5.8632 | 3664.265 | 2.2498 | 2.2498 | 600 | 3.7497 | 3.7497 | 0.010416 | 0.25773 | 166.6667 | 99.8454 | 0.15464
210 | 36 | 6090 | 10 | 0 | 355.9068 | 0 | 0 | 0 | 62.2837 | 151.452 | 0 | 213.7357 | 91.9063 | 222.0767 | 16.5 | 5.8632 | 3664.265 | 2.2498 | 2.2498 | 600 | 3.7497 | 3.7497 | 0.010416 | 0.26814 | 166.6667 | 99.8391 | 0.16089
220 | 36 | 6380 | 10 | 0 | 355.9068 | 0 | 0 | 0 | 62.2837 | 151.452 | 0 | 213.7357 | 91.9063 | 222.0767 | 16.5 | 5.8632 | 3664.265 | 2.2498 | 2.2498 | 600 | 3.7497 | 3.7497 | 0.010416 | 0.27856 | 166.6667 | 99.8329 | 0.16714
230 | 36 | 6670 | 10 | 0 | 355.9068 | 0 | 0 | 0 | 62.2837 | 151.452 | 0 | 213.7357 | 91.9063 | 222.0767 | 16.5 | 5.8632 | 3664.265 | 2.2498 | 2.2498 | 600 | 3.7497 | 3.7497 | 0.010416 | 0.28898 | 166.6667 | 99.8266 | 0.17339
240 | 36 | 6960 | 10 | 0 | 355.9068 | 0 | 0 | 0 | 62.2837 | 151.452 | 0 | 213.7357 | 91.9063 | 222.0767 | 16.5 | 5.8632 | 3664.265 | 2.2498 | 2.2498 | 600 | 3.7497 | 3.7497 | 0.010416 | 0.29939 | 166.6667 | 99.8204 | 0.17964
250 | 36 | 7250 | 10 | 0 | 355.9068 | 0 | 0 | 0 | 62.2837 | 151.452 | 0 | 213.7357 | 91.9063 | 222.0767 | 16.5 | 5.8632 | 3664.265 | 2.2498 | 2.2498 | 600 | 3.7497 | 3.7497 | 0.010416 | 0.30981 | 166.6667 | 99.8141 | 0.18588
260 | 36 | 7540 | 10 | 0 | 355.9068 | 0 | 0 | 0 | 62.2837 | 151.452 | 0 | 213.7357 | 91.9063 | 222.0767 | 16.5 | 5.8632 | 3664.265 | 2.2498 | 2.2498 | 600 | 3.7497 | 3.7497 | 0.010416 | 0.32022 | 166.6667 | 99.8079 | 0.19213
270 | 36 | 7830 | 10 | 0 | 355.9068 | 0 | 0 | 0 | 62.2837 | 151.452 | 0 | 213.7357 | 91.9063 | 222.0767 | 16.5 | 5.8632 | 3664.265 | 2.2498 | 2.2498 | 600 | 3.7497 | 3.7497 | 0.010416 | 0.33064 | 166.6667 | 99.8016 | 0.19838
280 | 36 | 8120 | 10 | 0 | 355.9068 | 0 | 0 | 0 | 62.2837 | 151.452 | 0 | 213.7357 | 91.9063 | 222.0767 | 16.5 | 5.8632 | 3664.265 | 2.2498 | 2.2498 | 600 | 3.7497 | 3.7497 | 0.010416 | 0.34106 | 166.6667 | 99.7954 | 0.20463
290 | 36 | 8410 | 10 | 0 | 355.9068 | 0 | 0 | 0 | 62.2837 | 151.452 | 0 | 213.7357 | 91.9063 | 222.0767 | 16.5 | 5.8632 | 3664.265 | 2.2498 | 2.2498 | 600 | 3.7497 | 3.7497 | 0.010416 | 0.35147 | 166.6667 | 99.7891 | 0.21088
300 | 36 | 8700 | 10 | 0 | 355.9068 | 0 | 0 | 0 | 62.2837 | 151.452 | 0 | 213.7357 | 91.9063 | 222.0767 | 16.5 | 5.8632 | 3664.265 | 2.2498 | 2.2498 | 600 | 3.7497 | 3.7497 | 0.010416 | 0.36189 | 166.6667 | 99.7829 | 0.21713
310 | 36 | 8990 | 10 | 0 | 355.9068 | 0 | 0 | 0 | 62.2837 | 151.452 | 0 | 213.7357 | 91.9063 | 222.0767 | 16.5 | 5.8632 | 3664.265 | 2.2498 | 2.2498 | 600 | 3.7497 | 3.7497 | 0.010416 | 0.3723 | 166.6667 | 99.7766 | 0.22338
320 | 36 | 9280 | 10 | 0 | 355.9068 | 0 | 0 | 0 | 62.2837 | 151.452 | 0 | 213.7357 | 91.9063 | 222.0767 | 16.5 | 5.8632 | 3664.265 | 2.2498 | 2.2498 | 600 | 3.7497 | 2.2811 | 0.0063365 | 0.37864 | 166.6667 | 99.7728 | 0.22718
330 | 0.36 | 0.1 | 0.1 | 0 | 35590.68 | 60 | 0.54042 | 4577.8134 | 53.4078 | 0.015145 | 0 | 4631.2364 | 1991.4317 | 2.2208 | 16.5 | 127.0451 | 36.6426 | 0.4875 | 0.4875 | 600 | 0.8125 | 0.86687 | 0.002408 | 0.38105 | 166.6667 | 99.7714 | 0.22863
340 | 0.72 | 0.2 | 0.2 | 0.01 | 17795.34 | 30 | 0.29146 | 2556.7267 | 59.657 | 0.060581 | 9.07 | 2625.5142 | 1128.9711 | 4.4415 | 16.5 | 72.0237 | 73.2853 | 0.55274 | 0.55274 | 600 | 0.92123 | 1.1516 | 0.0031988 | 0.38425 | 166.6667 | 99.7695 | 0.23055
350 | 1.08 | 0.3 | 0.3 | 0.01 | 11863.56 | 30 | 0.29146 | 2556.7267 | 59.657 | 0.13631 | 9.07 | 2625.5899 | 1129.0037 | 6.6623 | 16.5 | 72.0258 | 109.9279 | 0.82913 | 0.82913 | 600 | 1.3819 | 1.6122 | 0.0044784 | 0.38873 | 166.6667 | 99.7668 | 0.23324
360 | 1.44 | 0.4 | 0.4 | 0.01 | 8897.67 | 30 | 0.29146 | 2556.7267 | 59.657 | 0.24232 | 9.07 | 2625.6959 | 1129.0493 | 8.8831 | 16.5 | 72.0287 | 146.5706 | 1.1056 | 1.1056 | 600 | 1.8426 | 2.073 | 0.0057583 | 0.39448 | 166.6667 | 99.7633 | 0.23669
370 | 1.8 | 0.5 | 0.5 | 0.01 | 7118.136 | 30 | 0.29146 | 2556.7267 | 59.657 | 0.37863 | 9.07 | 2625.8322 | 1129.1079 | 11.1038 | 16.5 | 72.0324 | 183.2132 | 1.382 | 1.382 | 600 | 2.3034 | 2.5338 | 0.0070383 | 0.40152 | 166.6667 | 99.7591 | 0.24091
380 | 2.16 | 0.6 | 0.6 | 0.01 | 5931.78 | 30 | 0.29146 | 2556.7267 | 59.657 | 0.54523 | 9.07 | 2625.9988 | 1129.1795 | 13.3246 | 16.5 | 72.037 | 219.8559 | 1.6585 | 1.6585 | 600 | 2.7642 | 2.9947 | 0.0083186 | 0.40984 | 166.6667 | 99.7541 | 0.2459
390 | 2.52 | 0.7 | 0.7 | 0.01 | 5084.3829 | 30 | 0.29146 | 2556.7267 | 59.657 | 0.74211 | 9.07 | 2626.1957 | 1129.2642 | 15.5454 | 16.5 | 72.0424 | 256.4985 | 1.9351 | 1.9351 | 600 | 3.2252 | 3.4557 | 0.0095991 | 0.41944 | 166.6667 | 99.7483 | 0.25166
400 | 2.88 | 0.8 | 0.8 | 0.01 | 4448.835 | 30 | 0.29146 | 2556.7267 | 59.657 | 0.96929 | 9.07 | 2626.4229 | 1129.3619 | 17.7661 | 16.5 | 72.0486 | 293.1412 | 2.2117 | 2.2117 | 600 | 3.6862 | 3.9168 | 0.01088 | 0.43032 | 166.6667 | 99.7418 | 0.25819
410 | 3.24 | 0.9 | 0.9 | 0.01 | 3954.52 | 30 | 0.29146 | 2556.7267 | 59.657 | 1.2268 | 9.07 | 2626.6804 | 1129.4726 | 19.9869 | 16.5 | 72.0557 | 329.7838 | 2.4884 | 2.4884 | 600 | 4.1474 | 4.3781 | 0.012161 | 0.44248 | 166.6667 | 99.7345 | 0.26549
420 | 3.6 | 1 | 1 | 0.01 | 3559.068 | 30 | 0.29146 | 2556.7267 | 59.657 | 1.5145 | 9.07 | 2626.9681 | 1129.5963 | 22.2077 | 16.5 | 72.0636 | 366.4265 | 2.7652 | 2.7652 | 600 | 4.6087 | 4.8395 | 0.013443 | 0.45592 | 166.6667 | 99.7264 | 0.27355
430 | 3.96 | 1.1 | 1.1 | 0.01 | 3235.5164 | 30 | 0.29146 | 2556.7267 | 59.657 | 1.8326 | 9.07 | 2627.2862 | 1129.7331 | 24.4284 | 16.5 | 72.0723 | 403.0691 | 3.0421 | 3.0421 | 600 | 5.0702 | 5.301 | 0.014725 | 0.47065 | 166.6667 | 99.7176 | 0.28239
440 | 4.32 | 1.2 | 1.2 | 0.01 | 2965.89 | 30 | 0.29146 | 2556.7267 | 59.657 | 2.1809 | 9.07 | 2627.6345 | 1129.8828 | 26.6492 | 16.5 | 72.0818 | 439.7118 | 3.3191 | 3.3191 | 600 | 5.5319 | 5.7628 | 0.016008 | 0.48666 | 166.6667 | 99.708 | 0.29199
450 | 4.68 | 1.3 | 1.3 | 0.01 | 2737.7446 | 30 | 0.29146 | 2556.7267 | 59.657 | 2.5595 | 9.07 | 2628.0132 | 1130.0457 | 28.87 | 16.5 | 72.0922 | 476.3544 | 3.5962 | 3.5962 | 600 | 5.9937 | 6.2247 | 0.017291 | 0.50395 | 166.6667 | 99.6976 | 0.30237
460 | 5.04 | 1.4 | 1.4 | 0.01 | 2542.1914 | 30 | 0.29146 | 2556.7267 | 59.657 | 2.9685 | 9.07 | 2628.4221 | 1130.2215 | 31.0907 | 16.5 | 72.1034 | 512.9971 | 3.8735 | 3.8735 | 600 | 6.4558 | 6.6869 | 0.018575 | 0.52252 | 166.6667 | 99.6865 | 0.31351
470 | 5.4 | 1.5 | 1.5 | 0.01 | 2372.712 | 30 | 0.29146 | 2556.7267 | 59.657 | 3.4077 | 9.07 | 2628.8613 | 1130.4104 | 33.3115 | 16.5 | 72.1155 | 549.6397 | 4.1508 | 4.1508 | 600 | 6.9181 | 7.1493 | 0.019859 | 0.54238 | 166.6667 | 99.6746 | 0.32543
480 | 5.76 | 1.6 | 1.6 | 0.01 | 2224.4175 | 30 | 0.29146 | 2556.7267 | 59.657 | 3.8772 | 9.07 | 2629.3308 | 1130.6122 | 35.5323 | 16.5 | 72.1284 | 586.2824 | 4.4283 | 4.4283 | 600 | 7.3806 | 7.612 | 0.021144 | 0.56353 | 166.6667 | 99.6619 | 0.33812
490 | 6.12 | 1.7 | 1.7 | 0.01 | 2093.5694 | 30 | 0.29146 | 2556.7267 | 59.657 | 4.377 | 9.07 | 2629.8306 | 1130.8271 | 37.753 | 16.5 | 72.1421 | 622.925 | 4.706 | 4.706 | 600 | 7.8434 | 8.0749 | 0.02243 | 0.58596 | 166.6667 | 99.6484 | 0.35157
500 | 6.48 | 1.8 | 1.8 | 0.01 | 1977.26 | 30 | 0.29146 | 2556.7267 | 59.657 | 4.907 | 9.07 | 2630.3607 | 1131.0551 | 39.9738 | 16.5 | 72.1566 | 659.5677 | 4.9838 | 4.9838 | 600 | 8.3064 | 8.5381 | 0.023717 | 0.60967 | 166.6667 | 99.6342 | 0.3658
510 | 6.84 | 1.9 | 1.9 | 0.01 | 1873.1937 | 30 | 0.29146 | 2556.7267 | 59.657 | 5.4674 | 9.07 | 2630.921 | 1131.296 | 42.1946 | 16.5 | 72.172 | 696.2103 | 5.2618 | 5.2618 | 600 | 8.7697 | 9.0016 | 0.025004 | 0.63468 | 166.6667 | 99.6192 | 0.38081
520 | 7.2 | 2 | 2 | 0.01 | 1779.534 | 30 | 0.29146 | 2556.7267 | 59.657 | 6.0581 | 9.07 | 2631.5117 | 1131.55 | 44.4153 | 16.5 | 72.1882 | 732.853 | 5.54 | 5.54 | 600 | 9.2334 | 9.4654 | 0.026293 | 0.66097 | 166.6667 | 99.6034 | 0.39658
530 | 7.56 | 2.1 | 2.1 | 0.01 | 1694.7943 | 30 | 0.29146 | 2556.7267 | 59.657 | 6.679 | 9.07 | 2632.1326 | 1131.817 | 46.6361 | 16.5 | 72.2052 | 769.4956 | 5.8184 | 5.8184 | 600 | 9.6973 | 9.6973 | 0.026937 | 0.68791 | 166.6667 | 99.5873 | 0.41274

## Gearbox
PS Gearbox | Max Input Speed [rpm] | Max Input Torque [Nm] | Max Output Torque [Nm] | Ratios | Planetory Gearbox | Max Input Speed [rpm] | Cont. Torque [Nm] | Peak Torque [Nm] | Ratios
F03L1-x-19 | 15000 | 300 | 1330 | 1.35 | Ve002 | 4000 | 125 | 250 | 35.01
|  |  |  | 2.53 |  |  |  |  | 47.74
|  |  |  | 3.5 | Ve005 | 5000 | 250 | 500 | 52.31
|  |  |  | 4 | Ve009 | 5000 | 450 | 900 | 57.11
|  |  |  | 4.43 | Ve01/01S | 1106 | 500 | 1000 | 21.26
F03T1-x-19 | 15000 | 300 | 4000 | 5.2 |  |  |  |  | 30.68
|  |  |  | 6.04 |  |  |  |  | 45.13
|  |  |  | 7.04 |  |  |  |  | 50.62
|  |  |  | 8.08 | VE07 | 5000 | 3500 | 7000 | 18.78
|  |  |  | 9.1 |  |  |  |  | 24.92
|  |  |  | 10.11 |  |  |  |  | 25.92
|  |  |  | 11.05 |  |  |  |  | 47.6
|  |  |  | 11.9 |  |  |  |  | 57.49
|  |  |  | 13.35 |  |  |  |  | 64.08
F06L1-x-19 | 12000 | 600 | 2100 | 1.1
1.97
2.88
3.5
F06T1-x-19 | 12000 | 600 | 6500 | 5.9
7.42
8.55
9.46
9.94
10.79
12.36
13.32
F12L1-x-19 | 7500 | 1200 | 4770 | 1.0 - 3.94
1
2
2.97
3.94
F12T |  | 265 |  | 2.98
3.98
6.03
F06V1-Z-19-SX | 12500 | 600x2 | 3600x2 | 5.67
6
F06V1-Z-19-HX | 12500 | 600x2 | 3600x2 | 5.67
6

## Magelec Motor Data
M13C9, 48V, 25DegC, 9 turns, Concentrated, 5m/s air flow, 9Kg, 0.0037 kgm^2
Speed [rpm] | Peak Torque [Nm] | Peak Power [KW] | Continuous Torque [Nm] | Continuous Power [KW] | Peak Current (Arms) | Cont. Current (Arms)
0 | 35 | 0 | 12 | 0 | 208 | 71.3143
500 | 35 | 1.8325 | 12 | 0.62827 | 208 | 71.3143
1000 | 35 | 3.6649 | 12 | 1.2565 | 208 | 71.3143
1800 | 35 | 6.5969 | 12 | 2.2618 | 208 | 71.3143
2000 | 31.5 | 6.5969 | 12 | 2.5131 | 187.2 | 71.3143
2500 | 25.2 | 6.5969 | 12 | 3.1414 | 149.76 | 71.3143
3000 | 21 | 6.5969 | 10 | 3.1414 | 124.8 | 59.4286
3500 | 18 | 6.5969 | 8.5714 | 3.1414 | 106.9714 | 50.9388
4000 | 15.75 | 6.5969 | 7.5 | 3.1414 | 93.6 | 44.5714
4500 | 14 | 6.5969 | 6.6667 | 3.1414 | 83.2 | 39.619
M15C6, 48V, 25DegC, 6 turns, Concentrated, 5m/s air flow, 12kg, 0.004 kgm^2
Speed [rpm] | Peak Torque [Nm] | Peak Power [KW] | Continuous Torque [Nm] | Continuous Power [KW] | Peak Current (Arms) | Cont. Current (Arms)
0 | 58 | 0 | 18 | 0 | 384 | 119.1724
500 | 58 | 3.0366 | 18 | 0.94241 | 384 | 119.1724
1000 | 58 | 6.0733 | 18 | 1.8848 | 384 | 119.1724
1500 | 58 | 9.1099 | 18 | 2.8272 | 384 | 119.1724
2000 | 58 | 12.1466 | 18 | 3.7696 | 384 | 119.1724
2650 | 43.7736 | 12.1466 | 18 | 4.9948 | 289.8113 | 119.1724
3000 | 38.6667 | 12.1466 | 15.9 | 4.9948 | 256 | 105.269
3500 | 33.1429 | 12.1466 | 13.6286 | 4.9948 | 219.4286 | 90.2305
4000 | 29 | 12.1466 | 11.925 | 4.9948 | 192 | 78.9517
4500 | 25.7778 | 12.1466 | 10.6 | 4.9948 | 170.6667 | 70.1793
M17C3, 48V, 25DegC, 3 turns, Concentrated, 5m/s air flow, 14.5 Kg, 0.005 kgm^2
Speed [rpm] | Peak Torque [Nm] | Peak Power [KW] | Continuous Torque [Nm] | Continuous Power [KW] | Peak Current (Arms) | Cont. Current (Arms)
0 | 80 | 0 | 30 | 0 | 638 | 239.25
500 | 80 | 4.1885 | 30 | 1.5707 | 638 | 239.25
1000 | 80 | 8.377 | 30 | 3.1414 | 638 | 239.25
1500 | 80 | 12.5654 | 30 | 4.712 | 638 | 239.25
2000 | 80 | 16.7539 | 30 | 6.2827 | 638 | 239.25
2400 | 80 | 20.1047 | 30 | 7.5393 | 638 | 239.25
2600 | 73.8462 | 20.1047 | 30 | 8.1675 | 588.9231 | 239.25
3170 | 60.5678 | 20.1047 | 30 | 9.9581 | 483.0284 | 239.25
4000 | 48 | 20.1047 | 23.775 | 9.9581 | 382.8 | 189.6056
4500 | 42.6667 | 20.1047 | 21.1333 | 9.9581 | 340.2667 | 168.5383
5000 | 38.4 | 20.1047 | 19.02 | 9.9581 | 306.24 | 151.6845
5500 | 34.9091 | 20.1047 | 17.2909 | 9.9581 | 278.4 | 137.895
6000 | 32 | 20.1047 | 15.85 | 9.9581 | 255.2 | 126.4037
M19Px, 25°C Amb, 55°C Coolant, 19.5 Kg, 0.008 kgm^2
Speed [rpm] | M19-P4-360V Ct | M19-P4-600V Ct | M19-P5-360V Ct | M19-P5-600V Ct | M19-P4-360V Pk | M19-P4-600V Pk | M19-P5-360V Pk | M19-P5-600V Pk
0 | 45 | 45 | 45 | 45 | 130 | 130 | 132 | 132
1000 | 45 | 45 | 45 | 45 | 130 | 130 | 132 | 132
2000 | 45 | 45 | 45 | 45 | 130 | 130 | 132 | 132
3000 | 45 | 45 | 45 | 45 | 130 | 130 | 132 | 132
4000 | 45 | 45 | 45 | 45 | 130 | 130 | 132 | 132
5000 | 45 | 45 | 45 | 45 | 130 | 130 | 116.642 | 132
6000 | 45 | 45 | 38.2555 | 45 | 130 | 130 | 108.4806 | 132
7000 | 45 | 45 | 35.4544 | 45 | 114.722 | 130 | 100.3191 | 132
8000 | 38.3191 | 45 | 32.6533 | 45 | 106.6285 | 130 | 92.1576 | 132
8500 | 36.9256 | 45 | 31.2527 | 45 | 102.5817 | 130 | 88.0769 | 124.3886
9330 | 34.6123 | 45 | 28.9277 | 45 | 95.8641 | 130 | 81.3029 | 117.4413
11000 | 29.9578 | 45 | 24.2498 | 38.1682 | 82.3479 | 124.1974 | 67.6733 | 103.4631
12000 | 27.1707 | 43.4063 | 21.4487 | 34.9875 | 74.2544 | 115.8072 | 59.5118 | 95.0928
13000 | 24.3836 | 40.4718 | 18.6475 | 32.2962 | 66.1609 | 107.417 | 51.3503 | 86.7226
14000 | 21.5965 | 37.5374 | 15.8464 | 29.9893 | 58.0673 | 99.0268 | 43.1889 | 78.3524
15000 | 18.8094 | 34.6029 | 13.0453 | 27.99 | 49.9738 | 90.6366 | 35.0274 | 69.9822
M21Px, 25°C Amb, 55°C Coolant, 23 Kg, 0.01 kgm^2
Speed [rpm] | M21-P4-360V Ct | M21-P4-600V Ct | M21-P5-360V Ct | M21-P5-600V Ct | M21-P4-360V Pk | M21-P4-600V Pk | M21-P5-360V Pk | M21-P5-600V Pk
0 | 85 | 85 | 85 | 85 | 206 | 206 | 206 | 206
500 | 85 | 85 | 85 | 85 | 206 | 206 | 206 | 206
1000 | 85 | 85 | 85 | 85 | 206 | 206 | 206 | 206
1500 | 85 | 85 | 85 | 85 | 206 | 206 | 206 | 206
2000 | 85 | 85 | 85 | 85 | 206 | 206 | 206 | 206
2500 | 85 | 85 | 85 | 85 | 206 | 206 | 206 | 206
3000 | 85 | 85 | 85 | 85 | 206 | 206 | 206 | 206
3500 | 79 | 85 | 62.8576 | 85 | 206 | 206 | 170.6215 | 206
4000 | 70.834 | 85 | 59.9486 | 85 | 206 | 206 | 162.7302 | 206
4500 | 67.5757 | 85 | 57.0396 | 85 | 174.7405 | 206 | 154.8389 | 206
5000 | 64.3174 | 85 | 54.1306 | 85 | 166.8119 | 206 | 146.9477 | 206
5500 | 61.0591 | 85 | 51.2216 | 85 | 158.8833 | 206 | 139.0564 | 190.1974
6000 | 57.8008 | 85 | 48.3126 | 85 | 150.9547 | 206 | 131.1651 | 182.1184
6500 | 54.5425 | 85 | 45.4036 | 85 | 143.0261 | 206 | 123.2738 | 174.0394
6740 | 52.9785 | 85 | 44.0073 | 85 | 139.2204 | 200.9755 | 119.486 | 170.1615
7500 | 48.0259 | 76.3867 | 39.5856 | 80.5675 | 127.169 | 188.2524 | 107.4912 | 157.8814
8000 | 44.7676 | 71.6125 | 36.6766 | 77.1271 | 119.2404 | 179.882 | 99.5999 | 149.8025
8500 | 41.5093 | 67.4 | 33.7676 | 73.6868 | 111.3118 | 171.5116 | 91.7086 | 141.7235
9000 | 38.251 | 63.6556 | 30.8586 | 70.2464 | 103.3832 | 163.1411 | 83.8173 | 133.6445
9500 | 34.9927 | 60.3053 | 27.9496 | 66.8061 | 95.4546 | 154.7707 | 75.926 | 125.5655
10000 | 31.7344 | 57.29 | 25.0407 | 63.3657 | 87.526 | 146.4002 | 68.0347 | 117.4865
10500 | 28.4761 | 54.5619 | 22.1317 | 59.9254 | 79.5974 | 138.0298 | 60.1435 | 109.4075
11000 | 25.2178 | 52.0818 | 19.2227 | 56.485 | 71.6688 | 129.6594 | 52.2522 | 101.3285
11500 | 21.9595 | 49.8174 | 16.3137 | 53.0447 | 63.7402 | 121.2889 | 44.3609 | 93.2495
12000 | 18.7012 | 47.7417 | 13.4047 | 49.6043 | 55.8116 | 112.9185 | 36.4696 | 85.1705
12500 | 15.4429 | 45.832 | 10.4957 | 46.164 | 47.883 | 104.5481 | 28.5783 | 77.0916
M24Px, 25°C Amb, 55°C Coolant, 23 Kg, 0.01 kgm^2
Speed [rpm] | M24-P4-360V Ct | M24-P4-600V Ct | M24-P5-360V Ct | M24-P5-600V Ct | M24-P4-360V Pk | M24-P4-600V Pk | M24-P5-360V Pk | M24-P5-600V Pk
0 | 162 | 162 | 162 | 162 | 368 | 368 | 368 | 368
500 | 162 | 162 | 162 | 162 | 368 | 368 | 368 | 368
1000 | 162 | 162 | 162 | 162 | 368 | 368 | 368 | 368
1500 | 162 | 162 | 162 | 162 | 368 | 368 | 368 | 368
2000 | 162 | 162 | 162 | 162 | 368 | 368 | 368 | 368
2500 | 162 | 162 | 139.1423 | 162 | 368 | 368 | 302.6412 | 368
3088 | 145.2594 | 162 | 129.3931 | 162 | 314.1115 | 368 | 280.7441 | 368
3300 | 141.7278 | 162 | 125.8781 | 162 | 306.3366 | 368 | 272.8493 | 368
4000 | 130.0665 | 162 | 114.2718 | 162 | 280.6647 | 368 | 246.7813 | 368
4500 | 121.737 | 162 | 105.9817 | 150.6471 | 262.3277 | 368 | 228.1614 | 327.3463
5000 | 113.4076 | 162 | 97.6915 | 141.792 | 243.9906 | 368 | 209.5414 | 307.5148
5215 | 109.8259 | 162 | 94.1267 | 137.9843 | 236.1057 | 352.5053 | 201.5348 | 298.9872
5540 | 104.4117 | 157.0223 | 88.7381 | 132.2285 | 224.1866 | 339.5283 | 189.4318 | 286.0967
6500 | 88.4192 | 139.6095 | 72.821 | 115.2268 | 188.9795 | 301.1961 | 153.6815 | 248.0202
6740 | 84.421 | 135.2563 | 68.8417 | 110.9764 | 180.1777 | 291.613 | 144.7439 | 238.5011
7500 | 71.7602 | 121.4712 | 56.2407 | 97.5167 | 152.3054 | 261.2666 | 116.4416 | 208.3572
8000 | 63.4308 | 112.402 | 47.9505 | 88.6617 | 133.9683 | 241.3019 | 97.8216 | 188.5257
8500 | 55.1013 | 103.3328 | 39.6604 | 79.8066 | 115.6313 | 221.3372 | 79.2017 | 168.6942
9000 | 46.7718 | 94.2636 | 31.3702 | 70.9516 | 97.2943 | 201.3725 | 60.5817 | 148.8627
M27Px, 25°C Amb, 55°C Coolant, 23 Kg, 0.01 kgm^2
Speed [rpm] | M27-P4-360V Ct | M27-P4-600V Ct | M27-P5-360V Ct | M27-P5-600V Ct | M27-P4-360V Pk | M27-P4-600V Pk | M27-P5-360V Pk | M27-P5-600V Pk
0 | 215 | 215 | 215 | 215 | 581 | 581 | 581 | 581
500 | 215 | 215 | 215 | 215 | 581 | 581 | 581 | 581
1000 | 215 | 215 | 215 | 215 | 581 | 581 | 581 | 581
1500 | 215 | 215 | 215 | 215 | 581 | 581 | 581 | 581
2000 | 215 | 215 | 164.8473 | 215 | 581 | 581 | 427.5839 | 581
2500 | 169.5006 | 215 | 152.104 | 215 | 439.457 | 581 | 394.1963 | 581
3000 | 157.0154 | 215 | 139.3608 | 215 | 402.9542 | 581 | 360.8086 | 499.0929
3590 | 142.2829 | 215 | 124.3238 | 192.3883 | 359.881 | 524.4678 | 321.4111 | 457.0878
4000 | 132.0451 | 215 | 113.8744 | 181.0984 | 329.9488 | 492.2555 | 294.0333 | 427.8978
4265 | 125.4279 | 215 | 107.1204 | 173.8012 | 310.6023 | 471.4353 | 276.3378 | 409.0311
5000 | 107.0747 | 182.6032 | 88.3879 | 153.5619 | 256.9433 | 413.6888 | 227.2579 | 356.7027
5500 | 94.5895 | 168.68 | 75.6447 | 139.7937 | 220.4405 | 374.4055 | 193.8703 | 321.1051
6000 | 82.1044 | 154.7569 | 62.9014 | 126.0255 | 183.9378 | 335.1222 | 160.4826 | 285.5075
6500 | 69.6192 | 140.8337 | 50.1582 | 112.2572 | 147.4351 | 295.8389 | 127.0949 | 249.91
7000 | 57.134 | 126.9105 | 37.415 | 98.489 | 110.9323 | 256.5556 | 93.7072 | 214.3124
7350 | 48.3944 | 117.1643 | 28.4947 | 88.8512 | 85.3804 | 229.0573 | 70.3359 | 189.3941
M34Px, 25°C Amb, 55°C Coolant, 78 Kg, 0.08 kgm^2
Speed [rpm] | M34-P4-360V Ct | M34-P4-600V Ct | M34-P5-360V Ct | M34-P5-600V Ct | M34-P4-360V Pk | M34-P4-600V Pk | M34-P5-360V Pk | M34-P5-600V Pk
0 |  |  |  | 445 |  |  |  | 1114
500 |  |  |  | 445 |  |  |  | 1114
1000 |  |  |  | 445 |  |  |  | 1114
1560 |  |  |  | 445 |  |  |  | 1114
1738 |  |  |  | 445 |  |  |  | 999.9079
2500 |  |  |  | 309.364 |  |  |  | 695.136
3000 |  |  |  | 257.8033 |  |  |  | 579.28
3590 |  |  |  | 215.4345 |  |  |  | 484.078
4000 |  |  |  | 193.3525 |  |  |  | 434.46
4650 |  |  |  | 166.3247 |  |  |  | 373.729