## Sheet1
Input Parameters | Value | Unit | Calculated Parameters | Time (s) | Vehicle Speed (m/s) | Vehicle Speed Masked (m/s) | Acceleration (m/s^2) | Traction force (N) | Slope angle (rad) | Road slope force (N) | Road load force (N) | Aerodynamic drag force (N) | Inertial force (N) | Required tractive effort (N) | Required wheel torque (Nm) | Wheel speed (rpm) | Final Ratio | Torque / Motor (Nm) | Motor Speed (rpm)
GVW | 1741 | Kg |  | 0 | 0 | 0 | 0 | 17079.21 | 0 | 0 | 1707.921 | 0 | 0 | 1707.921 | 580.6931 | 0 | 10 | 29.0347 | 0
g | 9.81 | m/s^2 |  | 2 | 5.2 | 5.2 | 2.6 | 3284.4635 | 0 | 0 | 1707.921 | 14.1579 | 4526.6 | 6248.6789 | 2124.5508 | 146.0481 | 10 | 106.2275 | 1460.4807
Frontal area | 2.42 | m^2 |  | 4 | 10.4 | 10.4 | 2.6 | 1642.2317 | 0 | 0 | 1707.921 | 56.6316 | 4526.6 | 6291.1526 | 2138.9919 | 292.0961 | 10 | 106.9496 | 2920.9613
Air Desnsity | 1.202 | Kg/m^2 |  | 6 | 15.6 | 15.6 | 2.6 | 1094.8212 | 0 | 0 | 1707.921 | 127.4212 | 4526.6 | 6361.9422 | 2163.0603 | 438.1442 | 10 | 108.153 | 4381.442
Drag coefficient | 0.36 |  |  | 8 | 20.8 | 20.8 | 2.6 | 821.1159 | 0 | 0 | 1707.921 | 226.5265 | 4526.6 | 6461.0475 | 2196.7561 | 584.1923 | 10 | 109.8378 | 5841.9226
Road load coefficient | 0.1 |  |  | 10 | 26 | 26 | 2.6 | 656.8927 | 0 | 0 | 1707.921 | 353.9477 | 4526.6 | 6588.4687 | 2240.0793 | 730.2403 | 10 | 112.004 | 7302.4033
Coefficient of adhesion/friction | 1 |  |  | 12 | 31.2 | 27 | 0.5 | 632.5633 | 0 | 0 | 1707.921 | 381.698 | 870.5 | 2960.119 | 1006.4405 | 758.3265 | 10 | 50.322 | 7583.2649
Rolling radius | 0.34 | m |  | 14 | 36.4 | 27 | 0 | 632.5633 | 0 | 0 | 1707.921 | 381.698 | 0 | 2089.619 | 710.4705 | 758.3265 | 10 | 35.5235 | 7583.2649
Driveline efficiency | 0.7 |  |  | 16 | 41.6 | 27 | 0 | 632.5633 | 0 | 0 | 1707.921 | 381.698 | 0 | 2089.619 | 710.4705 | 758.3265 | 10 | 35.5235 | 7583.2649
Gradient | 30 | % |  | 18 | 46.8 | 27 | 0 | 632.5633 | 0.29146 | 4907.6749 | 1635.8916 | 381.698 | 0 | 6925.2645 | 2354.5899 | 758.3265 | 10 | 117.7295 | 7583.2649
Acceleration | 2.6 | m/s^2 |  | 20 | 52 | 27 | 0 | 632.5633 | 0.29146 | 4907.6749 | 1635.8916 | 381.698 | 0 | 6925.2645 | 2354.5899 | 758.3265 | 10 | 117.7295 | 7583.2649
Max Velocity | 27 | m/s |  | 22 | 57.2 | 27 | 0 | 632.5633 | 0.29146 | 4907.6749 | 1635.8916 | 381.698 | 0 | 6925.2645 | 2354.5899 | 758.3265 | 10 | 117.7295 | 7583.2649
Number of Motors | 2 |  |  | 24 | 62.4 | 27 | 0 | 632.5633 | 0.29146 | 4907.6749 | 1635.8916 | 381.698 | 0 | 6925.2645 | 2354.5899 | 758.3265 | 10 | 117.7295 | 7583.2649
|  |  |  | 26 | 67.6 | 27 | 0 | 632.5633 | 0.29146 | 4907.6749 | 1635.8916 | 381.698 | 0 | 6925.2645 | 2354.5899 | 758.3265 | 10 | 117.7295 | 7583.2649
Conversions
Pound
Kg
Inch
Meter
Lbf
N