## Application
Input Parameters | Value | Unit
GVW | 15000 | Kg
g | 9.81 | m/s^2
Frontal area | 4.2 | m^2
Air Density | 1.202 | Kg/m^2
Drag coefficient | 0.6
Road load coefficient/Coef. Of RR | 0.007
Coefficient of adhesion/friction | 0.4
Rolling radius | 0.43 | m
Driveline efficiency | 0.95
Startability | 12 | %
Gradeability | 2 | %
Max Speed on Max Grade | 0.3 | m/s
Acceleration on grade | 0.01 | m/s^2
Acceleration on Level Ground | 0.4 | m/s^2
Max Speed on Level Ground | 10 | m/s
Number of Motors | 4
Gear Ratio | 1
Axle Ratio | 16.5
Battery Voltage | 600 | V
Battery Capacity | 100 | kWhr
Machine Run Time | 3 | Hr
Conversions
| Column1 | Column2
| Pound | Kg
| 65000 | 29483.48
| Inch | Meter
| 1 | 0.0254
| Lbf | N
| 1 | 4.4482
| Miles/hr | m/s
| 200 | 89.4079
| Km/hr | m/s
| 50 | 13.8889
| lb-ft | Nm
| 1 | 1.3558
| Hp | kW
| 100 | 74.57
Acceleration
| Kmph | 100
| sec | 60
| m/s^2 | 0.46296
Time Step | 10 | sec
Grade Step | 0.2 | %

## Duty Cycle
Time (s) | Vehicle Speed Masked (kmph) | Vehicle Speed (m/s) | Vehicle Speed Masked (m/s) | Acceleration (m/s^2) | Traction force (N) | Grade (%) | Slope angle (rad) | Road slope force (N) | Road load force (N) | Aerodynamic drag force (N) | Inertial force (N) | Required tractive effort (N) | Required wheel torque (Nm) | Wheel speed (rpm) | Final Ratio | Torque / Motor (Nm) | Motor Speed (rpm) | kW/Motor | Total kW | Battery Voltage [V] | Battery Current [A] | Average Current [A] | Amp Hr | Integration | Battery Capacity Max [AmpHr] | SOC Capacity [%] | DOD [%]
0 | 0 | 0 | 0 | 0 | 58860 | 0 | 0 | 0 | 1030.05 | 0 | 0 | 1030.05 | 442.9215 | 0 | 16.5 | 7.0641 | 0 | 0 | 0 | 600 | 0 | 24.7519 | 0.068755 | 0.068755 | 166.6667 | 99.9587 | 0.041253
10 | 14.4 | 4 | 4 | 0.4 | 14715 | 0 | 0 | 0 | 1030.05 | 24.2323 | 6000 | 7054.2823 | 3033.3414 | 88.8307 | 16.5 | 48.3787 | 1465.706 | 7.4256 | 29.7022 | 600 | 49.5037 | 74.7658 | 0.20768 | 0.27644 | 166.6667 | 99.8341 | 0.16586
20 | 28.8 | 8 | 8 | 0.4 | 7357.5 | 0 | 0 | 0 | 1030.05 | 96.9293 | 6000 | 7126.9793 | 3064.6011 | 177.6613 | 16.5 | 48.8772 | 2931.412 | 15.0042 | 60.0167 | 600 | 100.0278 | 86.6937 | 0.24082 | 0.51725 | 166.6667 | 99.6896 | 0.31035
30 | 36 | 12 | 10 | 0.2 | 5886 | 0 | 0 | 0 | 1030.05 | 151.452 | 3000 | 4181.502 | 1798.0459 | 222.0767 | 16.5 | 28.677 | 3664.265 | 11.004 | 44.0158 | 600 | 73.3597 | 47.0439 | 0.13068 | 0.64793 | 166.6667 | 99.6112 | 0.38876
40 | 36 | 16 | 10 | 0 | 5886 | 0 | 0 | 0 | 1030.05 | 151.452 | 0 | 1181.502 | 508.0459 | 222.0767 | 16.5 | 8.1028 | 3664.265 | 3.1092 | 12.4369 | 600 | 20.7281 | 20.7281 | 0.057578 | 0.70551 | 166.6667 | 99.5767 | 0.42331
50 | 36 | 20 | 10 | 0 | 5886 | 0 | 0 | 0 | 1030.05 | 151.452 | 0 | 1181.502 | 508.0459 | 222.0767 | 16.5 | 8.1028 | 3664.265 | 3.1092 | 12.4369 | 600 | 20.7281 | 20.7281 | 0.057578 | 0.76309 | 166.6667 | 99.5421 | 0.45785
60 | 36 | 24 | 10 | 0 | 5886 | 0 | 0 | 0 | 1030.05 | 151.452 | 0 | 1181.502 | 508.0459 | 222.0767 | 16.5 | 8.1028 | 3664.265 | 3.1092 | 12.4369 | 600 | 20.7281 | 20.7281 | 0.057578 | 0.82067 | 166.6667 | 99.5076 | 0.4924
70 | 36 | 28 | 10 | 0 | 5886 | 0 | 0 | 0 | 1030.05 | 151.452 | 0 | 1181.502 | 508.0459 | 222.0767 | 16.5 | 8.1028 | 3664.265 | 3.1092 | 12.4369 | 600 | 20.7281 | 20.7281 | 0.057578 | 0.87824 | 166.6667 | 99.4731 | 0.52695
80 | 36 | 32 | 10 | 0 | 5886 | 0 | 0 | 0 | 1030.05 | 151.452 | 0 | 1181.502 | 508.0459 | 222.0767 | 16.5 | 8.1028 | 3664.265 | 3.1092 | 12.4369 | 600 | 20.7281 | 20.7281 | 0.057578 | 0.93582 | 166.6667 | 99.4385 | 0.56149
90 | 36 | 36 | 10 | 0 | 5886 | 0 | 0 | 0 | 1030.05 | 151.452 | 0 | 1181.502 | 508.0459 | 222.0767 | 16.5 | 8.1028 | 3664.265 | 3.1092 | 12.4369 | 600 | 20.7281 | 20.7281 | 0.057578 | 0.9934 | 166.6667 | 99.404 | 0.59604
100 | 36 | 40 | 10 | 0 | 5886 | 0 | 0 | 0 | 1030.05 | 151.452 | 0 | 1181.502 | 508.0459 | 222.0767 | 16.5 | 8.1028 | 3664.265 | 3.1092 | 12.4369 | 600 | 20.7281 | 20.7281 | 0.057578 | 1.051 | 166.6667 | 99.3694 | 0.63059
110 | 36 | 44 | 10 | 0 | 5886 | 0 | 0 | 0 | 1030.05 | 151.452 | 0 | 1181.502 | 508.0459 | 222.0767 | 16.5 | 8.1028 | 3664.265 | 3.1092 | 12.4369 | 600 | 20.7281 | 20.7281 | 0.057578 | 1.1086 | 166.6667 | 99.3349 | 0.66513
120 | 36 | 48 | 10 | 0 | 5886 | 0 | 0 | 0 | 1030.05 | 151.452 | 0 | 1181.502 | 508.0459 | 222.0767 | 16.5 | 8.1028 | 3664.265 | 3.1092 | 12.4369 | 600 | 20.7281 | 20.7281 | 0.057578 | 1.1661 | 166.6667 | 99.3003 | 0.69968
130 | 36 | 52 | 10 | 0 | 5886 | 0 | 0 | 0 | 1030.05 | 151.452 | 0 | 1181.502 | 508.0459 | 222.0767 | 16.5 | 8.1028 | 3664.265 | 3.1092 | 12.4369 | 600 | 20.7281 | 20.7281 | 0.057578 | 1.2237 | 166.6667 | 99.2658 | 0.73423
140 | 36 | 56 | 10 | 0 | 5886 | 0 | 0 | 0 | 1030.05 | 151.452 | 0 | 1181.502 | 508.0459 | 222.0767 | 16.5 | 8.1028 | 3664.265 | 3.1092 | 12.4369 | 600 | 20.7281 | 20.7281 | 0.057578 | 1.2813 | 166.6667 | 99.2312 | 0.76877
150 | 36 | 60 | 10 | 0 | 5886 | 0 | 0 | 0 | 1030.05 | 151.452 | 0 | 1181.502 | 508.0459 | 222.0767 | 16.5 | 8.1028 | 3664.265 | 3.1092 | 12.4369 | 600 | 20.7281 | 20.7281 | 0.057578 | 1.3389 | 166.6667 | 99.1967 | 0.80332
160 | 36 | 64 | 10 | 0 | 5886 | 0 | 0 | 0 | 1030.05 | 151.452 | 0 | 1181.502 | 508.0459 | 222.0767 | 16.5 | 8.1028 | 3664.265 | 3.1092 | 12.4369 | 600 | 20.7281 | 20.7281 | 0.057578 | 1.3964 | 166.6667 | 99.1621 | 0.83787
170 | 36 | 68 | 10 | 0 | 5886 | 0 | 0 | 0 | 1030.05 | 151.452 | 0 | 1181.502 | 508.0459 | 222.0767 | 16.5 | 8.1028 | 3664.265 | 3.1092 | 12.4369 | 600 | 20.7281 | 20.7281 | 0.057578 | 1.454 | 166.6667 | 99.1276 | 0.87241
180 | 36 | 72 | 10 | 0 | 5886 | 0 | 0 | 0 | 1030.05 | 151.452 | 0 | 1181.502 | 508.0459 | 222.0767 | 16.5 | 8.1028 | 3664.265 | 3.1092 | 12.4369 | 600 | 20.7281 | 20.7281 | 0.057578 | 1.5116 | 166.6667 | 99.093 | 0.90696
190 | 36 | 76 | 10 | 0 | 5886 | 0 | 0 | 0 | 1030.05 | 151.452 | 0 | 1181.502 | 508.0459 | 222.0767 | 16.5 | 8.1028 | 3664.265 | 3.1092 | 12.4369 | 600 | 20.7281 | 20.7281 | 0.057578 | 1.5692 | 166.6667 | 99.0585 | 0.94151
200 | 36 | 80 | 10 | 0 | 5886 | 0 | 0 | 0 | 1030.05 | 151.452 | 0 | 1181.502 | 508.0459 | 222.0767 | 16.5 | 8.1028 | 3664.265 | 3.1092 | 12.4369 | 600 | 20.7281 | 20.7281 | 0.057578 | 1.6268 | 166.6667 | 99.0239 | 0.97606
210 | 36 | 84 | 10 | 0 | 5886 | 0 | 0 | 0 | 1030.05 | 151.452 | 0 | 1181.502 | 508.0459 | 222.0767 | 16.5 | 8.1028 | 3664.265 | 3.1092 | 12.4369 | 600 | 20.7281 | 20.7281 | 0.057578 | 1.6843 | 166.6667 | 98.9894 | 1.0106
220 | 36 | 88 | 10 | 0 | 5886 | 0 | 0 | 0 | 1030.05 | 151.452 | 0 | 1181.502 | 508.0459 | 222.0767 | 16.5 | 8.1028 | 3664.265 | 3.1092 | 12.4369 | 600 | 20.7281 | 20.7281 | 0.057578 | 1.7419 | 166.6667 | 98.9549 | 1.0451
230 | 36 | 92 | 10 | 0 | 5886 | 0 | 0 | 0 | 1030.05 | 151.452 | 0 | 1181.502 | 508.0459 | 222.0767 | 16.5 | 8.1028 | 3664.265 | 3.1092 | 12.4369 | 600 | 20.7281 | 20.7281 | 0.057578 | 1.7995 | 166.6667 | 98.9203 | 1.0797
240 | 36 | 96 | 10 | 0 | 5886 | 0 | 0 | 0 | 1030.05 | 151.452 | 0 | 1181.502 | 508.0459 | 222.0767 | 16.5 | 8.1028 | 3664.265 | 3.1092 | 12.4369 | 600 | 20.7281 | 20.7281 | 0.057578 | 1.8571 | 166.6667 | 98.8858 | 1.1142
250 | 36 | 100 | 10 | 0 | 5886 | 0 | 0 | 0 | 1030.05 | 151.452 | 0 | 1181.502 | 508.0459 | 222.0767 | 16.5 | 8.1028 | 3664.265 | 3.1092 | 12.4369 | 600 | 20.7281 | 20.7281 | 0.057578 | 1.9146 | 166.6667 | 98.8512 | 1.1488
260 | 36 | 104 | 10 | 0 | 5886 | 0 | 0 | 0 | 1030.05 | 151.452 | 0 | 1181.502 | 508.0459 | 222.0767 | 16.5 | 8.1028 | 3664.265 | 3.1092 | 12.4369 | 600 | 20.7281 | 20.7281 | 0.057578 | 1.9722 | 166.6667 | 98.8167 | 1.1833
270 | 36 | 108 | 10 | 0 | 5886 | 0 | 0 | 0 | 1030.05 | 151.452 | 0 | 1181.502 | 508.0459 | 222.0767 | 16.5 | 8.1028 | 3664.265 | 3.1092 | 12.4369 | 600 | 20.7281 | 20.7281 | 0.057578 | 2.0298 | 166.6667 | 98.7821 | 1.2179
280 | 36 | 112 | 10 | 0 | 5886 | 0 | 0 | 0 | 1030.05 | 151.452 | 0 | 1181.502 | 508.0459 | 222.0767 | 16.5 | 8.1028 | 3664.265 | 3.1092 | 12.4369 | 600 | 20.7281 | 20.7281 | 0.057578 | 2.0874 | 166.6667 | 98.7476 | 1.2524
290 | 36 | 116 | 10 | 0 | 5886 | 0 | 0 | 0 | 1030.05 | 151.452 | 0 | 1181.502 | 508.0459 | 222.0767 | 16.5 | 8.1028 | 3664.265 | 3.1092 | 12.4369 | 600 | 20.7281 | 20.7281 | 0.057578 | 2.145 | 166.6667 | 98.713 | 1.287
300 | 36 | 120 | 10 | 0 | 5886 | 0 | 0 | 0 | 1030.05 | 151.452 | 0 | 1181.502 | 508.0459 | 222.0767 | 16.5 | 8.1028 | 3664.265 | 3.1092 | 12.4369 | 600 | 20.7281 | 20.7281 | 0.057578 | 2.2025 | 166.6667 | 98.6785 | 1.3215
310 | 36 | 124 | 10 | 0 | 5886 | 0 | 0 | 0 | 1030.05 | 151.452 | 0 | 1181.502 | 508.0459 | 222.0767 | 16.5 | 8.1028 | 3664.265 | 3.1092 | 12.4369 | 600 | 20.7281 | 20.7281 | 0.057578 | 2.2601 | 166.6667 | 98.6439 | 1.3561
320 | 36 | 128 | 10 | 0 | 5886 | 0 | 0 | 0 | 1030.05 | 151.452 | 0 | 1181.502 | 508.0459 | 222.0767 | 16.5 | 8.1028 | 3664.265 | 3.1092 | 12.4369 | 600 | 20.7281 | 11.9917 | 0.03331 | 2.2934 | 166.6667 | 98.6239 | 1.3761
330 | 0.36 | 0.1 | 0.1 | 0 | 588600 | 12 | 0.11943 | 17532.2192 | 1022.7128 | 0.015145 | 0 | 18554.9471 | 7978.6273 | 2.2208 | 16.5 | 127.2508 | 36.6426 | 0.48829 | 1.9532 | 600 | 3.2553 | 2.3508 | 0.0065301 | 2.3 | 166.6667 | 98.62 | 1.38
340 | 0.72 | 0.2 | 0.2 | 0.01 | 294300 | 2 | 0.019997 | 2942.4116 | 1029.8441 | 0.060581 | 150 | 4122.3162 | 1772.596 | 4.4415 | 16.5 | 28.2711 | 73.2853 | 0.21696 | 0.86786 | 600 | 1.4464 | 1.8081 | 0.0050224 | 2.305 | 166.6667 | 98.617 | 1.383
350 | 1.08 | 0.3 | 0.3 | 0.01 | 196200 | 2 | 0.019997 | 2942.4116 | 1029.8441 | 0.13631 | 150 | 4122.3919 | 1772.6285 | 6.6623 | 16.5 | 28.2716 | 109.9279 | 0.32545 | 1.3018 | 600 | 2.1697 | 2.1302 | 0.0059172 | 2.3109 | 166.6667 | 98.6135 | 1.3865
360 | 1.08 | 0.4 | 0.3 | -5.5511e-18 | 196200 | 2 | 0.019997 | 2942.4116 | 1029.8441 | 0.13631 | -8.3267e-14 | 3972.3919 | 1708.1285 | 6.6623 | 16.5 | 27.2429 | 109.9279 | 0.31361 | 1.2544 | 600 | 2.0907 | 2.0907 | 0.0058076 | 2.3167 | 166.6667 | 98.61 | 1.39
370 | 1.08 | 0.5 | 0.3 | 0 | 196200 | 2 | 0.019997 | 2942.4116 | 1029.8441 | 0.13631 | 0 | 3972.3919 | 1708.1285 | 6.6623 | 16.5 | 27.2429 | 109.9279 | 0.31361 | 1.2544 | 600 | 2.0907 | 2.0907 | 0.0058076 | 2.3225 | 166.6667 | 98.6065 | 1.3935
380 | 1.08 | 0.6 | 0.3 | 0 | 196200 | 2 | 0.019997 | 2942.4116 | 1029.8441 | 0.13631 | 0 | 3972.3919 | 1708.1285 | 6.6623 | 16.5 | 27.2429 | 109.9279 | 0.31361 | 1.2544 | 600 | 2.0907 | 2.0907 | 0.0058076 | 2.3283 | 166.6667 | 98.603 | 1.397
390 | 1.08 | 0.7 | 0.3 | 0 | 196200 | 2 | 0.019997 | 2942.4116 | 1029.8441 | 0.13631 | 0 | 3972.3919 | 1708.1285 | 6.6623 | 16.5 | 27.2429 | 109.9279 | 0.31361 | 1.2544 | 600 | 2.0907 | 2.0907 | 0.0058076 | 2.3341 | 166.6667 | 98.5995 | 1.4005
400 | 1.08 | 0.8 | 0.3 | 0 | 196200 | 2 | 0.019997 | 2942.4116 | 1029.8441 | 0.13631 | 0 | 3972.3919 | 1708.1285 | 6.6623 | 16.5 | 27.2429 | 109.9279 | 0.31361 | 1.2544 | 600 | 2.0907 | 2.0907 | 0.0058076 | 2.3399 | 166.6667 | 98.596 | 1.404
410 | 1.08 | 0.9 | 0.3 | 0 | 196200 | 2 | 0.019997 | 2942.4116 | 1029.8441 | 0.13631 | 0 | 3972.3919 | 1708.1285 | 6.6623 | 16.5 | 27.2429 | 109.9279 | 0.31361 | 1.2544 | 600 | 2.0907 | 2.0907 | 0.0058076 | 2.3457 | 166.6667 | 98.5926 | 1.4074
420 | 1.08 | 1 | 0.3 | 0 | 196200 | 2 | 0.019997 | 2942.4116 | 1029.8441 | 0.13631 | 0 | 3972.3919 | 1708.1285 | 6.6623 | 16.5 | 27.2429 | 109.9279 | 0.31361 | 1.2544 | 600 | 2.0907 | 2.0907 | 0.0058076 | 2.3516 | 166.6667 | 98.5891 | 1.4109
430 | 1.08 | 1.1 | 0.3 | 0 | 196200 | 2 | 0.019997 | 2942.4116 | 1029.8441 | 0.13631 | 0 | 3972.3919 | 1708.1285 | 6.6623 | 16.5 | 27.2429 | 109.9279 | 0.31361 | 1.2544 | 600 | 2.0907 | 2.0907 | 0.0058076 | 2.3574 | 166.6667 | 98.5856 | 1.4144
440 | 1.08 | 1.2 | 0.3 | 0 | 196200 | 2 | 0.019997 | 2942.4116 | 1029.8441 | 0.13631 | 0 | 3972.3919 | 1708.1285 | 6.6623 | 16.5 | 27.2429 | 109.9279 | 0.31361 | 1.2544 | 600 | 2.0907 | 2.0907 | 0.0058076 | 2.3632 | 166.6667 | 98.5821 | 1.4179
450 | 1.08 | 1.3 | 0.3 | 0 | 196200 | 2 | 0.019997 | 2942.4116 | 1029.8441 | 0.13631 | 0 | 3972.3919 | 1708.1285 | 6.6623 | 16.5 | 27.2429 | 109.9279 | 0.31361 | 1.2544 | 600 | 2.0907 | 2.0907 | 0.0058076 | 2.369 | 166.6667 | 98.5786 | 1.4214
460 | 1.08 | 1.4 | 0.3 | 0 | 196200 | 2 | 0.019997 | 2942.4116 | 1029.8441 | 0.13631 | 0 | 3972.3919 | 1708.1285 | 6.6623 | 16.5 | 27.2429 | 109.9279 | 0.31361 | 1.2544 | 600 | 2.0907 | 2.0907 | 0.0058076 | 2.3748 | 166.6667 | 98.5751 | 1.4249
470 | 1.08 | 1.5 | 0.3 | 0 | 196200 | 2 | 0.019997 | 2942.4116 | 1029.8441 | 0.13631 | 0 | 3972.3919 | 1708.1285 | 6.6623 | 16.5 | 27.2429 | 109.9279 | 0.31361 | 1.2544 | 600 | 2.0907 | 2.0907 | 0.0058076 | 2.3806 | 166.6667 | 98.5716 | 1.4284
480 | 1.08 | 1.6 | 0.3 | 0 | 196200 | 2 | 0.019997 | 2942.4116 | 1029.8441 | 0.13631 | 0 | 3972.3919 | 1708.1285 | 6.6623 | 16.5 | 27.2429 | 109.9279 | 0.31361 | 1.2544 | 600 | 2.0907 | 2.0907 | 0.0058076 | 2.3864 | 166.6667 | 98.5682 | 1.4318
490 | 1.08 | 1.7 | 0.3 | 0 | 196200 | 2 | 0.019997 | 2942.4116 | 1029.8441 | 0.13631 | 0 | 3972.3919 | 1708.1285 | 6.6623 | 16.5 | 27.2429 | 109.9279 | 0.31361 | 1.2544 | 600 | 2.0907 | 2.0907 | 0.0058076 | 2.3922 | 166.6667 | 98.5647 | 1.4353
500 | 1.08 | 1.8 | 0.3 | 0 | 196200 | 2 | 0.019997 | 2942.4116 | 1029.8441 | 0.13631 | 0 | 3972.3919 | 1708.1285 | 6.6623 | 16.5 | 27.2429 | 109.9279 | 0.31361 | 1.2544 | 600 | 2.0907 | 2.0907 | 0.0058076 | 2.398 | 166.6667 | 98.5612 | 1.4388
510 | 1.08 | 1.9 | 0.3 | 0 | 196200 | 2 | 0.019997 | 2942.4116 | 1029.8441 | 0.13631 | 0 | 3972.3919 | 1708.1285 | 6.6623 | 16.5 | 27.2429 | 109.9279 | 0.31361 | 1.2544 | 600 | 2.0907 | 2.0907 | 0.0058076 | 2.4038 | 166.6667 | 98.5577 | 1.4423
520 | 1.08 | 2 | 0.3 | 0 | 196200 | 2 | 0.019997 | 2942.4116 | 1029.8441 | 0.13631 | 0 | 3972.3919 | 1708.1285 | 6.6623 | 16.5 | 27.2429 | 109.9279 | 0.31361 | 1.2544 | 600 | 2.0907 | 2.0907 | 0.0058076 | 2.4096 | 166.6667 | 98.5542 | 1.4458
530 | 1.08 | 2.1 | 0.3 | 0 | 196200 | 2 | 0.019997 | 2942.4116 | 1029.8441 | 0.13631 | 0 | 3972.3919 | 1708.1285 | 6.6623 | 16.5 | 27.2429 | 109.9279 | 0.31361 | 1.2544 | 600 | 2.0907 | 2.0907 | 0.0058076 | 2.4154 | 166.6667 | 98.5507 | 1.4493

## Gearbox
PS Gearbox | Max Input Speed [rpm] | Max Input Torque [Nm] | Max Output Torque [Nm] | Ratios | Planetory Gearbox | Max Input Speed [rpm] | Cont. Torque [Nm] | Peak Torque [Nm] | Ratios
F03L1-x-19 | 15000 | 300 | 1330 | 1.35 | Ve002 | 4000 | 125 | 250 | 35.01
|  |  |  | 2.53 |  |  |  |  | 47.74
|  |  |  | 3.5 | Ve005 | 5000 | 250 | 500 | 52.31
|  |  |  | 4 | Ve009 | 5000 | 450 | 900 | 57.11
|  |  |  | 4.43 | Ve01/01S | 1106 | 500 | 1000 | 21.26
F03T1-x-19 | 15000 | 300 | 4000 | 5.2 |  |  |  |  | 30.68
|  |  |  | 6.04 |  |  |  |  | 45.13
|  |  |  | 7.04 |  |  |  |  | 50.62
|  |  |  | 8.08 | VE07 | 5000 | 3500 | 7000 | 18.78
|  |  |  | 9.1 |  |  |  |  | 24.92
|  |  |  | 10.11 |  |  |  |  | 25.92
|  |  |  | 11.05 |  |  |  |  | 47.6
|  |  |  | 11.9 |  |  |  |  | 57.49
|  |  |  | 13.35 |  |  |  |  | 64.08
F06L1-x-19 | 12000 | 600 | 2100 | 1.1
1.97
2.88
3.5
F06T1-x-19 | 12000 | 600 | 6500 | 5.9
7.42
8.55
9.46
9.94
10.79
12.36
13.32
F12L1-x-19 | 7500 | 1200 | 4770 | 1.0 - 3.94
1
2
2.97
3.94
F12T |  | 265 |  | 2.98
3.98
6.03
F06V1-Z-19-SX | 12500 | 600x2 | 3600x2 | 5.67
6
F06V1-Z-19-HX | 12500 | 600x2 | 3600x2 | 5.67
6

## Magelec Motor Data
M13C9, 48V, 25DegC, 9 turns, Concentrated, 5m/s air flow, 9Kg, 0.0037 kgm^2
Speed [rpm] | Peak Torque [Nm] | Peak Power [KW] | Continuous Torque [Nm] | Continuous Power [KW] | Peak Current (Arms) | Cont. Current (Arms)
0 | 35 | 0 | 12 | 0 | 208 | 71.3143
500 | 35 | 1.8325 | 12 | 0.62827 | 208 | 71.3143
1000 | 35 | 3.6649 | 12 | 1.2565 | 208 | 71.3143
1800 | 35 | 6.5969 | 12 | 2.2618 | 208 | 71.3143
2000 | 31.5 | 6.5969 | 12 | 2.5131 | 187.2 | 71.3143
2500 | 25.2 | 6.5969 | 12 | 3.1414 | 149.76 | 71.3143
3000 | 21 | 6.5969 | 10 | 3.1414 | 124.8 | 59.4286
3500 | 18 | 6.5969 | 8.5714 | 3.1414 | 106.9714 | 50.9388
4000 | 15.75 | 6.5969 | 7.5 | 3.1414 | 93.6 | 44.5714
4500 | 14 | 6.5969 | 6.6667 | 3.1414 | 83.2 | 39.619
M15C6, 48V, 25DegC, 6 turns, Concentrated, 5m/s air flow, 12kg, 0.004 kgm^2
Speed [rpm] | Peak Torque [Nm] | Peak Power [KW] | Continuous Torque [Nm] | Continuous Power [KW] | Peak Current (Arms) | Cont. Current (Arms)
0 | 58 | 0 | 18 | 0 | 384 | 119.1724
500 | 58 | 3.0366 | 18 | 0.94241 | 384 | 119.1724
1000 | 58 | 6.0733 | 18 | 1.8848 | 384 | 119.1724
1500 | 58 | 9.1099 | 18 | 2.8272 | 384 | 119.1724
2000 | 58 | 12.1466 | 18 | 3.7696 | 384 | 119.1724
2650 | 43.7736 | 12.1466 | 18 | 4.9948 | 289.8113 | 119.1724
3000 | 38.6667 | 12.1466 | 15.9 | 4.9948 | 256 | 105.269
3500 | 33.1429 | 12.1466 | 13.6286 | 4.9948 | 219.4286 | 90.2305
4000 | 29 | 12.1466 | 11.925 | 4.9948 | 192 | 78.9517
4500 | 25.7778 | 12.1466 | 10.6 | 4.9948 | 170.6667 | 70.1793
M17C3, 48V, 25DegC, 3 turns, Concentrated, 5m/s air flow, 14.5 Kg, 0.005 kgm^2
Speed [rpm] | Peak Torque [Nm] | Peak Power [KW] | Continuous Torque [Nm] | Continuous Power [KW] | Peak Current (Arms) | Cont. Current (Arms)
0 | 80 | 0 | 30 | 0 | 638 | 239.25
500 | 80 | 4.1885 | 30 | 1.5707 | 638 | 239.25
1000 | 80 | 8.377 | 30 | 3.1414 | 638 | 239.25
1500 | 80 | 12.5654 | 30 | 4.712 | 638 | 239.25
2000 | 80 | 16.7539 | 30 | 6.2827 | 638 | 239.25
2400 | 80 | 20.1047 | 30 | 7.5393 | 638 | 239.25
2600 | 73.8462 | 20.1047 | 30 | 8.1675 | 588.9231 | 239.25
3170 | 60.5678 | 20.1047 | 30 | 9.9581 | 483.0284 | 239.25
4000 | 48 | 20.1047 | 23.775 | 9.9581 | 382.8 | 189.6056
4500 | 42.6667 | 20.1047 | 21.1333 | 9.9581 | 340.2667 | 168.5383
5000 | 38.4 | 20.1047 | 19.02 | 9.9581 | 306.24 | 151.6845
5500 | 34.9091 | 20.1047 | 17.2909 | 9.9581 | 278.4 | 137.895
6000 | 32 | 20.1047 | 15.85 | 9.9581 | 255.2 | 126.4037
M19Px, 25°C Amb, 55°C Coolant, 19.5 Kg, 0.008 kgm^2
Speed [rpm] | M19-P4-360V Ct | M19-P4-600V Ct | M19-P5-360V Ct | M19-P5-600V Ct | M19-P4-360V Pk | M19-P4-600V Pk | M19-P5-360V Pk | M19-P5-600V Pk
0 | 45 | 45 | 45 | 45 | 130 | 130 | 132 | 132
1000 | 45 | 45 | 45 | 45 | 130 | 130 | 132 | 132
2000 | 45 | 45 | 45 | 45 | 130 | 130 | 132 | 132
3000 | 45 | 45 | 45 | 45 | 130 | 130 | 132 | 132
4000 | 45 | 45 | 45 | 45 | 130 | 130 | 132 | 132
5000 | 45 | 45 | 45 | 45 | 130 | 130 | 116.642 | 132
6000 | 45 | 45 | 38.2555 | 45 | 130 | 130 | 108.4806 | 132
7000 | 45 | 45 | 35.4544 | 45 | 114.722 | 130 | 100.3191 | 132
8000 | 38.3191 | 45 | 32.6533 | 45 | 106.6285 | 130 | 92.1576 | 132
8500 | 36.9256 | 45 | 31.2527 | 45 | 102.5817 | 130 | 88.0769 | 124.3886
9330 | 34.6123 | 45 | 28.9277 | 45 | 95.8641 | 130 | 81.3029 | 117.4413
11000 | 29.9578 | 45 | 24.2498 | 38.1682 | 82.3479 | 124.1974 | 67.6733 | 103.4631
12000 | 27.1707 | 43.4063 | 21.4487 | 34.9875 | 74.2544 | 115.8072 | 59.5118 | 95.0928
13000 | 24.3836 | 40.4718 | 18.6475 | 32.2962 | 66.1609 | 107.417 | 51.3503 | 86.7226
14000 | 21.5965 | 37.5374 | 15.8464 | 29.9893 | 58.0673 | 99.0268 | 43.1889 | 78.3524
15000 | 18.8094 | 34.6029 | 13.0453 | 27.99 | 49.9738 | 90.6366 | 35.0274 | 69.9822
M21Px, 25°C Amb, 55°C Coolant, 23 Kg, 0.01 kgm^2
Speed [rpm] | M21-P4-360V Ct | M21-P4-600V Ct | M21-P5-360V Ct | M21-P5-600V Ct | M21-P4-360V Pk | M21-P4-600V Pk | M21-P5-360V Pk | M21-P5-600V Pk
0 | 85 | 85 | 85 | 85 | 206 | 206 | 206 | 206
500 | 85 | 85 | 85 | 85 | 206 | 206 | 206 | 206
1000 | 85 | 85 | 85 | 85 | 206 | 206 | 206 | 206
1500 | 85 | 85 | 85 | 85 | 206 | 206 | 206 | 206
2000 | 85 | 85 | 85 | 85 | 206 | 206 | 206 | 206
2500 | 85 | 85 | 85 | 85 | 206 | 206 | 206 | 206
3000 | 85 | 85 | 85 | 85 | 206 | 206 | 206 | 206
3500 | 79 | 85 | 62.8576 | 85 | 206 | 206 | 170.6215 | 206
4000 | 70.834 | 85 | 59.9486 | 85 | 206 | 206 | 162.7302 | 206
4500 | 67.5757 | 85 | 57.0396 | 85 | 174.7405 | 206 | 154.8389 | 206
5000 | 64.3174 | 85 | 54.1306 | 85 | 166.8119 | 206 | 146.9477 | 206
5500 | 61.0591 | 85 | 51.2216 | 85 | 158.8833 | 206 | 139.0564 | 190.1974
6000 | 57.8008 | 85 | 48.3126 | 85 | 150.9547 | 206 | 131.1651 | 182.1184
6500 | 54.5425 | 85 | 45.4036 | 85 | 143.0261 | 206 | 123.2738 | 174.0394
6740 | 52.9785 | 85 | 44.0073 | 85 | 139.2204 | 200.9755 | 119.486 | 170.1615
7500 | 48.0259 | 76.3867 | 39.5856 | 80.5675 | 127.169 | 188.2524 | 107.4912 | 157.8814
8000 | 44.7676 | 71.6125 | 36.6766 | 77.1271 | 119.2404 | 179.882 | 99.5999 | 149.8025
8500 | 41.5093 | 67.4 | 33.7676 | 73.6868 | 111.3118 | 171.5116 | 91.7086 | 141.7235
9000 | 38.251 | 63.6556 | 30.8586 | 70.2464 | 103.3832 | 163.1411 | 83.8173 | 133.6445
9500 | 34.9927 | 60.3053 | 27.9496 | 66.8061 | 95.4546 | 154.7707 | 75.926 | 125.5655
10000 | 31.7344 | 57.29 | 25.0407 | 63.3657 | 87.526 | 146.4002 | 68.0347 | 117.4865
10500 | 28.4761 | 54.5619 | 22.1317 | 59.9254 | 79.5974 | 138.0298 | 60.1435 | 109.4075
11000 | 25.2178 | 52.0818 | 19.2227 | 56.485 | 71.6688 | 129.6594 | 52.2522 | 101.3285
11500 | 21.9595 | 49.8174 | 16.3137 | 53.0447 | 63.7402 | 121.2889 | 44.3609 | 93.2495
12000 | 18.7012 | 47.7417 | 13.4047 | 49.6043 | 55.8116 | 112.9185 | 36.4696 | 85.1705
12500 | 15.4429 | 45.832 | 10.4957 | 46.164 | 47.883 | 104.5481 | 28.5783 | 77.0916
M24Px, 25°C Amb, 55°C Coolant, 23 Kg, 0.01 kgm^2
Speed [rpm] | M24-P4-360V Ct | M24-P4-600V Ct | M24-P5-360V Ct | M24-P5-600V Ct | M24-P4-360V Pk | M24-P4-600V Pk | M24-P5-360V Pk | M24-P5-600V Pk
0 | 162 | 162 | 162 | 162 | 368 | 368 | 368 | 368
500 | 162 | 162 | 162 | 162 | 368 | 368 | 368 | 368
1000 | 162 | 162 | 162 | 162 | 368 | 368 | 368 | 368
1500 | 162 | 162 | 162 | 162 | 368 | 368 | 368 | 368
2000 | 162 | 162 | 162 | 162 | 368 | 368 | 368 | 368
2500 | 162 | 162 | 139.1423 | 162 | 368 | 368 | 302.6412 | 368
3088 | 145.2594 | 162 | 129.3931 | 162 | 314.1115 | 368 | 280.7441 | 368
3300 | 141.7278 | 162 | 125.8781 | 162 | 306.3366 | 368 | 272.8493 | 368
4000 | 130.0665 | 162 | 114.2718 | 162 | 280.6647 | 368 | 246.7813 | 368
4500 | 121.737 | 162 | 105.9817 | 150.6471 | 262.3277 | 368 | 228.1614 | 327.3463
5000 | 113.4076 | 162 | 97.6915 | 141.792 | 243.9906 | 368 | 209.5414 | 307.5148
5215 | 109.8259 | 162 | 94.1267 | 137.9843 | 236.1057 | 352.5053 | 201.5348 | 298.9872
5540 | 104.4117 | 157.0223 | 88.7381 | 132.2285 | 224.1866 | 339.5283 | 189.4318 | 286.0967
6500 | 88.4192 | 139.6095 | 72.821 | 115.2268 | 188.9795 | 301.1961 | 153.6815 | 248.0202
6740 | 84.421 | 135.2563 | 68.8417 | 110.9764 | 180.1777 | 291.613 | 144.7439 | 238.5011
7500 | 71.7602 | 121.4712 | 56.2407 | 97.5167 | 152.3054 | 261.2666 | 116.4416 | 208.3572
8000 | 63.4308 | 112.402 | 47.9505 | 88.6617 | 133.9683 | 241.3019 | 97.8216 | 188.5257
8500 | 55.1013 | 103.3328 | 39.6604 | 79.8066 | 115.6313 | 221.3372 | 79.2017 | 168.6942
9000 | 46.7718 | 94.2636 | 31.3702 | 70.9516 | 97.2943 | 201.3725 | 60.5817 | 148.8627
M27Px, 25°C Amb, 55°C Coolant, 23 Kg, 0.01 kgm^2
Speed [rpm] | M27-P4-360V Ct | M27-P4-600V Ct | M27-P5-360V Ct | M27-P5-600V Ct | M27-P4-360V Pk | M27-P4-600V Pk | M27-P5-360V Pk | M27-P5-600V Pk
0 | 215 | 215 | 215 | 215 | 581 | 581 | 581 | 581
500 | 215 | 215 | 215 | 215 | 581 | 581 | 581 | 581
1000 | 215 | 215 | 215 | 215 | 581 | 581 | 581 | 581
1500 | 215 | 215 | 215 | 215 | 581 | 581 | 581 | 581
2000 | 215 | 215 | 164.8473 | 215 | 581 | 581 | 427.5839 | 581
2500 | 169.5006 | 215 | 152.104 | 215 | 439.457 | 581 | 394.1963 | 581
3000 | 157.0154 | 215 | 139.3608 | 215 | 402.9542 | 581 | 360.8086 | 499.0929
3590 | 142.2829 | 215 | 124.3238 | 192.3883 | 359.881 | 524.4678 | 321.4111 | 457.0878
4000 | 132.0451 | 215 | 113.8744 | 181.0984 | 329.9488 | 492.2555 | 294.0333 | 427.8978
4265 | 125.4279 | 215 | 107.1204 | 173.8012 | 310.6023 | 471.4353 | 276.3378 | 409.0311
5000 | 107.0747 | 182.6032 | 88.3879 | 153.5619 | 256.9433 | 413.6888 | 227.2579 | 356.7027
5500 | 94.5895 | 168.68 | 75.6447 | 139.7937 | 220.4405 | 374.4055 | 193.8703 | 321.1051
6000 | 82.1044 | 154.7569 | 62.9014 | 126.0255 | 183.9378 | 335.1222 | 160.4826 | 285.5075
6500 | 69.6192 | 140.8337 | 50.1582 | 112.2572 | 147.4351 | 295.8389 | 127.0949 | 249.91
7000 | 57.134 | 126.9105 | 37.415 | 98.489 | 110.9323 | 256.5556 | 93.7072 | 214.3124
7350 | 48.3944 | 117.1643 | 28.4947 | 88.8512 | 85.3804 | 229.0573 | 70.3359 | 189.3941
M34Px, 25°C Amb, 55°C Coolant, 78 Kg, 0.08 kgm^2
Speed [rpm] | M34-P4-360V Ct | M34-P4-600V Ct | M34-P5-360V Ct | M34-P5-600V Ct | M34-P4-360V Pk | M34-P4-600V Pk | M34-P5-360V Pk | M34-P5-600V Pk
0 |  |  |  | 445 |  |  |  | 1114
500 |  |  |  | 445 |  |  |  | 1114
1000 |  |  |  | 445 |  |  |  | 1114
1560 |  |  |  | 445 |  |  |  | 1114
1738 |  |  |  | 445 |  |  |  | 999.9079
2500 |  |  |  | 309.364 |  |  |  | 695.136
3000 |  |  |  | 257.8033 |  |  |  | 579.28
3590 |  |  |  | 215.4345 |  |  |  | 484.078
4000 |  |  |  | 193.3525 |  |  |  | 434.46
4650 |  |  |  | 166.3247 |  |  |  | 373.729