## Application
Input Parameters | Value | Unit
GVW | 907 | Kg
g | 9.81 | m/s^2
Frontal area | 4.2 | m^2
Air Density | 1.202 | Kg/m^2
Drag coefficient | 0.6
Road load coefficient/Coef. Of RR | 0.007
Coefficient of adhesion/friction | 0.4
Rolling radius | 0.43 | m
Driveline efficiency | 0.95
Startability | 60 | %
Gradeability | 30 | %
Max Speed on Max Grade | 10 | m/s
Acceleration on grade | 0.3 | m/s^2
Acceleration on Level Ground | 5.56 | m/s^2
Max Speed on Level Ground | 29 | m/s
Number of Motors | 2
Gear Ratio | 1
Axle Ratio | 16.5
Battery Voltage | 600 | V
Battery Capacity | 100 | kWhr
Machine Run Time | 3 | Hr
Conversions
| Column1 | Column2
| Pound | Kg
| 2000 | 907.184
| Inch | Meter
| 1 | 0.0254
| Lbf | N
| 1 | 4.4482
| Miles/hr | m/s
| 65 | 29.0576
| Km/hr | m/s
| 50 | 13.8889
| lb-ft | Nm
| 1 | 1.3558
| Hp | kW
| 100 | 74.57
Acceleration
| Kmph | 100
| sec | 5
| m/s^2 | 5.5556
Time Step | 1 | sec
Grade Step | 0.2 | %

## Duty Cycle
Time (s) | Vehicle Speed Masked (kmph) | Vehicle Speed (m/s) | Vehicle Speed Masked (m/s) | Acceleration (m/s^2) | Traction force (N) | Grade (%) | Slope angle (rad) | Road slope force (N) | Road load force (N) | Aerodynamic drag force (N) | Inertial force (N) | Required tractive effort (N) | Required wheel torque (Nm) | Wheel speed (rpm) | Final Ratio | Torque / Motor (Nm) | Motor Speed (rpm) | kW/Motor | Total kW | Battery Voltage [V] | Battery Current [A] | Average Current [A] | Amp Hr | Integration | Battery Capacity Max [AmpHr] | SOC Capacity [%] | DOD [%]
0 | 0 | 0 | 0 | 0 | 3559.068 | 0 | 0 | 0 | 62.2837 | 0 | 0 | 62.2837 | 26.782 | 0 | 16.5 | 0.85429 | 0 | 0 | 0 | 600 | 0 | 25.1274 | 0.0069798 | 0.0069798 | 166.6667 | 99.9958 | 0.0041879
1 | 20.016 | 5.56 | 5.56 | 5.56 | 640.1201 | 0 | 0 | 0 | 62.2837 | 46.8193 | 5042.92 | 5152.023 | 2215.3699 | 123.4746 | 16.5 | 70.6657 | 2037.3313 | 15.0764 | 30.1529 | 600 | 50.2548 | 76.7523 | 0.02132 | 0.0283 | 166.6667 | 99.983 | 0.01698
2 | 40.032 | 11.12 | 11.12 | 5.56 | 320.0601 | 0 | 0 | 0 | 62.2837 | 187.2771 | 5042.92 | 5292.4808 | 2275.7667 | 246.9493 | 16.5 | 72.5922 | 4074.6626 | 30.9749 | 61.9499 | 600 | 103.2498 | 132.4874 | 0.036802 | 0.065102 | 166.6667 | 99.9609 | 0.039061
3 | 60.048 | 16.68 | 16.68 | 5.56 | 213.3734 | 0 | 0 | 0 | 62.2837 | 421.3734 | 5042.92 | 5526.5771 | 2376.4281 | 370.4239 | 16.5 | 75.8031 | 6111.994 | 48.5175 | 97.0351 | 600 | 161.7251 | 195.073 | 0.054187 | 0.11929 | 166.6667 | 99.9284 | 0.071573
4 | 80.064 | 22.24 | 22.24 | 5.56 | 160.03 | 0 | 0 | 0 | 62.2837 | 749.1082 | 5042.92 | 5854.3119 | 2517.3541 | 493.8985 | 16.5 | 80.2984 | 8149.3253 | 68.5263 | 137.0525 | 600 | 228.4209 | 267.2491 | 0.074236 | 0.19352 | 166.6667 | 99.8839 | 0.11611
5 | 100.08 | 27.8 | 27.8 | 5.56 | 128.024 | 0 | 0 | 0 | 62.2837 | 1170.4816 | 5042.92 | 6275.6853 | 2698.5447 | 617.3731 | 16.5 | 86.078 | 10186.6566 | 91.8232 | 183.6464 | 600 | 306.0773 | 214.7118 | 0.059642 | 0.25317 | 166.6667 | 99.8481 | 0.1519
6 | 104.4 | 33.36 | 29 | 1.2 | 122.7265 | 0 | 0 | 0 | 62.2837 | 1273.7113 | 1088.4 | 2424.395 | 1042.4899 | 644.0223 | 16.5 | 33.2533 | 10626.3684 | 37.0039 | 74.0078 | 600 | 123.3464 | 95.659 | 0.026572 | 0.27974 | 166.6667 | 99.8322 | 0.16784
7 | 104.4 | 38.92 | 29 | 0 | 122.7265 | 0 | 0 | 0 | 62.2837 | 1273.7113 | 0 | 1335.995 | 574.4779 | 644.0223 | 16.5 | 18.3247 | 10626.3684 | 20.3915 | 40.783 | 600 | 67.9717 | 67.9717 | 0.018881 | 0.29862 | 166.6667 | 99.8208 | 0.17917
8 | 104.4 | 44.48 | 29 | 0 | 122.7265 | 0 | 0 | 0 | 62.2837 | 1273.7113 | 0 | 1335.995 | 574.4779 | 644.0223 | 16.5 | 18.3247 | 10626.3684 | 20.3915 | 40.783 | 600 | 67.9717 | 67.9717 | 0.018881 | 0.3175 | 166.6667 | 99.8095 | 0.1905
9 | 104.4 | 50.04 | 29 | 0 | 122.7265 | 0 | 0 | 0 | 62.2837 | 1273.7113 | 0 | 1335.995 | 574.4779 | 644.0223 | 16.5 | 18.3247 | 10626.3684 | 20.3915 | 40.783 | 600 | 67.9717 | 67.9717 | 0.018881 | 0.33638 | 166.6667 | 99.7982 | 0.20183
10 | 104.4 | 55.6 | 29 | 0 | 122.7265 | 0 | 0 | 0 | 62.2837 | 1273.7113 | 0 | 1335.995 | 574.4779 | 644.0223 | 16.5 | 18.3247 | 10626.3684 | 20.3915 | 40.783 | 600 | 67.9717 | 67.9717 | 0.018881 | 0.35526 | 166.6667 | 99.7868 | 0.21316
11 | 104.4 | 61.16 | 29 | 0 | 122.7265 | 0 | 0 | 0 | 62.2837 | 1273.7113 | 0 | 1335.995 | 574.4779 | 644.0223 | 16.5 | 18.3247 | 10626.3684 | 20.3915 | 40.783 | 600 | 67.9717 | 67.9717 | 0.018881 | 0.37414 | 166.6667 | 99.7755 | 0.22449
12 | 104.4 | 66.72 | 29 | 0 | 122.7265 | 0 | 0 | 0 | 62.2837 | 1273.7113 | 0 | 1335.995 | 574.4779 | 644.0223 | 16.5 | 18.3247 | 10626.3684 | 20.3915 | 40.783 | 600 | 67.9717 | 67.9717 | 0.018881 | 0.39303 | 166.6667 | 99.7642 | 0.23582
13 | 104.4 | 72.28 | 29 | 0 | 122.7265 | 0 | 0 | 0 | 62.2837 | 1273.7113 | 0 | 1335.995 | 574.4779 | 644.0223 | 16.5 | 18.3247 | 10626.3684 | 20.3915 | 40.783 | 600 | 67.9717 | 67.9717 | 0.018881 | 0.41191 | 166.6667 | 99.7529 | 0.24714
14 | 104.4 | 77.84 | 29 | 0 | 122.7265 | 0 | 0 | 0 | 62.2837 | 1273.7113 | 0 | 1335.995 | 574.4779 | 644.0223 | 16.5 | 18.3247 | 10626.3684 | 20.3915 | 40.783 | 600 | 67.9717 | 67.9717 | 0.018881 | 0.43079 | 166.6667 | 99.7415 | 0.25847
15 | 104.4 | 83.4 | 29 | 0 | 122.7265 | 0 | 0 | 0 | 62.2837 | 1273.7113 | 0 | 1335.995 | 574.4779 | 644.0223 | 16.5 | 18.3247 | 10626.3684 | 20.3915 | 40.783 | 600 | 67.9717 | 67.9717 | 0.018881 | 0.44967 | 166.6667 | 99.7302 | 0.2698
16 | 104.4 | 88.96 | 29 | 0 | 122.7265 | 0 | 0 | 0 | 62.2837 | 1273.7113 | 0 | 1335.995 | 574.4779 | 644.0223 | 16.5 | 18.3247 | 10626.3684 | 20.3915 | 40.783 | 600 | 67.9717 | 67.9717 | 0.018881 | 0.46855 | 166.6667 | 99.7189 | 0.28113
17 | 104.4 | 94.52 | 29 | 0 | 122.7265 | 0 | 0 | 0 | 62.2837 | 1273.7113 | 0 | 1335.995 | 574.4779 | 644.0223 | 16.5 | 18.3247 | 10626.3684 | 20.3915 | 40.783 | 600 | 67.9717 | 67.9717 | 0.018881 | 0.48743 | 166.6667 | 99.7075 | 0.29246
18 | 104.4 | 100.08 | 29 | 0 | 122.7265 | 0 | 0 | 0 | 62.2837 | 1273.7113 | 0 | 1335.995 | 574.4779 | 644.0223 | 16.5 | 18.3247 | 10626.3684 | 20.3915 | 40.783 | 600 | 67.9717 | 67.9717 | 0.018881 | 0.50631 | 166.6667 | 99.6962 | 0.30379
19 | 104.4 | 105.64 | 29 | 0 | 122.7265 | 0 | 0 | 0 | 62.2837 | 1273.7113 | 0 | 1335.995 | 574.4779 | 644.0223 | 16.5 | 18.3247 | 10626.3684 | 20.3915 | 40.783 | 600 | 67.9717 | 67.9717 | 0.018881 | 0.52519 | 166.6667 | 99.6849 | 0.31512
20 | 104.4 | 111.2 | 29 | 0 | 122.7265 | 0 | 0 | 0 | 62.2837 | 1273.7113 | 0 | 1335.995 | 574.4779 | 644.0223 | 16.5 | 18.3247 | 10626.3684 | 20.3915 | 40.783 | 600 | 67.9717 | 67.9717 | 0.018881 | 0.54407 | 166.6667 | 99.6736 | 0.32644
21 | 104.4 | 116.76 | 29 | 0 | 122.7265 | 0 | 0 | 0 | 62.2837 | 1273.7113 | 0 | 1335.995 | 574.4779 | 644.0223 | 16.5 | 18.3247 | 10626.3684 | 20.3915 | 40.783 | 600 | 67.9717 | 67.9717 | 0.018881 | 0.56295 | 166.6667 | 99.6622 | 0.33777
22 | 104.4 | 122.32 | 29 | 0 | 122.7265 | 0 | 0 | 0 | 62.2837 | 1273.7113 | 0 | 1335.995 | 574.4779 | 644.0223 | 16.5 | 18.3247 | 10626.3684 | 20.3915 | 40.783 | 600 | 67.9717 | 67.9717 | 0.018881 | 0.58184 | 166.6667 | 99.6509 | 0.3491
23 | 104.4 | 127.88 | 29 | 0 | 122.7265 | 0 | 0 | 0 | 62.2837 | 1273.7113 | 0 | 1335.995 | 574.4779 | 644.0223 | 16.5 | 18.3247 | 10626.3684 | 20.3915 | 40.783 | 600 | 67.9717 | 67.9717 | 0.018881 | 0.60072 | 166.6667 | 99.6396 | 0.36043
24 | 104.4 | 133.44 | 29 | 0 | 122.7265 | 0 | 0 | 0 | 62.2837 | 1273.7113 | 0 | 1335.995 | 574.4779 | 644.0223 | 16.5 | 18.3247 | 10626.3684 | 20.3915 | 40.783 | 600 | 67.9717 | 67.9717 | 0.018881 | 0.6196 | 166.6667 | 99.6282 | 0.37176
25 | 104.4 | 139 | 29 | 0 | 122.7265 | 0 | 0 | 0 | 62.2837 | 1273.7113 | 0 | 1335.995 | 574.4779 | 644.0223 | 16.5 | 18.3247 | 10626.3684 | 20.3915 | 40.783 | 600 | 67.9717 | 67.9717 | 0.018881 | 0.63848 | 166.6667 | 99.6169 | 0.38309
26 | 104.4 | 144.56 | 29 | 0 | 122.7265 | 0 | 0 | 0 | 62.2837 | 1273.7113 | 0 | 1335.995 | 574.4779 | 644.0223 | 16.5 | 18.3247 | 10626.3684 | 20.3915 | 40.783 | 600 | 67.9717 | 67.9717 | 0.018881 | 0.65736 | 166.6667 | 99.6056 | 0.39442
27 | 104.4 | 150.12 | 29 | 0 | 122.7265 | 0 | 0 | 0 | 62.2837 | 1273.7113 | 0 | 1335.995 | 574.4779 | 644.0223 | 16.5 | 18.3247 | 10626.3684 | 20.3915 | 40.783 | 600 | 67.9717 | 67.9717 | 0.018881 | 0.67624 | 166.6667 | 99.5943 | 0.40574
28 | 104.4 | 155.68 | 29 | 0 | 122.7265 | 0 | 0 | 0 | 62.2837 | 1273.7113 | 0 | 1335.995 | 574.4779 | 644.0223 | 16.5 | 18.3247 | 10626.3684 | 20.3915 | 40.783 | 600 | 67.9717 | 67.9717 | 0.018881 | 0.69512 | 166.6667 | 99.5829 | 0.41707
29 | 104.4 | 161.24 | 29 | 0 | 122.7265 | 0 | 0 | 0 | 62.2837 | 1273.7113 | 0 | 1335.995 | 574.4779 | 644.0223 | 16.5 | 18.3247 | 10626.3684 | 20.3915 | 40.783 | 600 | 67.9717 | 67.9717 | 0.018881 | 0.714 | 166.6667 | 99.5716 | 0.4284
30 | 104.4 | 166.8 | 29 | 0 | 122.7265 | 0 | 0 | 0 | 62.2837 | 1273.7113 | 0 | 1335.995 | 574.4779 | 644.0223 | 16.5 | 18.3247 | 10626.3684 | 20.3915 | 40.783 | 600 | 67.9717 | 67.9717 | 0.018881 | 0.73288 | 166.6667 | 99.5603 | 0.43973
31 | 104.4 | 172.36 | 29 | 0 | 122.7265 | 0 | 0 | 0 | 62.2837 | 1273.7113 | 0 | 1335.995 | 574.4779 | 644.0223 | 16.5 | 18.3247 | 10626.3684 | 20.3915 | 40.783 | 600 | 67.9717 | 67.9717 | 0.018881 | 0.75176 | 166.6667 | 99.5489 | 0.45106
32 | 104.4 | 177.92 | 29 | 0 | 122.7265 | 0 | 0 | 0 | 62.2837 | 1273.7113 | 0 | 1335.995 | 574.4779 | 644.0223 | 16.5 | 18.3247 | 10626.3684 | 20.3915 | 40.783 | 600 | 67.9717 | 18.2522 | 0.00507 | 0.75683 | 166.6667 | 99.5459 | 0.4541
34 | 1.44 | 0.4 | 0.4 | 0.3 | 8897.67 | 30 | 0.29146 | 2556.7267 | 59.657 | 0.24232 | 272.1 | 2888.7259 | 1242.1522 | 8.8831 | 16.5 | 39.6221 | 146.5706 | 0.60815 | 1.2163 | 600 | 2.0272 | 2.7877 | 0.00077435 | 0.75761 | 166.6667 | 99.5454 | 0.45457
35 | 2.52 | 0.7 | 0.7 | 0.3 | 5084.3829 | 30 | 0.29146 | 2556.7267 | 59.657 | 0.74211 | 272.1 | 2889.2257 | 1242.3671 | 15.5454 | 16.5 | 39.6289 | 256.4985 | 1.0645 | 2.1289 | 600 | 3.5482 | 4.3092 | 0.001197 | 0.75881 | 166.6667 | 99.5447 | 0.45528
36 | 3.6 | 1 | 1 | 0.3 | 3559.068 | 30 | 0.29146 | 2556.7267 | 59.657 | 1.5145 | 272.1 | 2889.9981 | 1242.6992 | 22.2077 | 16.5 | 39.6395 | 366.4265 | 1.5211 | 3.0421 | 600 | 5.0702 | 5.8319 | 0.00162 | 0.76043 | 166.6667 | 99.5437 | 0.45626
37 | 4.68 | 1.3 | 1.3 | 0.3 | 2737.7446 | 30 | 0.29146 | 2556.7267 | 59.657 | 2.5595 | 272.1 | 2891.0432 | 1243.1486 | 28.87 | 16.5 | 39.6539 | 476.3544 | 1.9781 | 3.9562 | 600 | 6.5936 | 7.3563 | 0.0020434 | 0.76247 | 166.6667 | 99.5425 | 0.45748
38 | 5.76 | 1.6 | 1.6 | 0.3 | 2224.4175 | 30 | 0.29146 | 2556.7267 | 59.657 | 3.8772 | 272.1 | 2892.3608 | 1243.7151 | 35.5323 | 16.5 | 39.6719 | 586.2824 | 2.4357 | 4.8713 | 600 | 8.1189 | 8.8827 | 0.0024674 | 0.76494 | 166.6667 | 99.541 | 0.45896
39 | 6.84 | 1.9 | 1.9 | 0.3 | 1873.1937 | 30 | 0.29146 | 2556.7267 | 59.657 | 5.4674 | 272.1 | 2893.951 | 1244.3989 | 42.1946 | 16.5 | 39.6937 | 696.2103 | 2.894 | 5.7879 | 600 | 9.6465 | 10.4117 | 0.0028921 | 0.76783 | 166.6667 | 99.5393 | 0.4607
40 | 7.92 | 2.2 | 2.2 | 0.3 | 1617.7582 | 30 | 0.29146 | 2556.7267 | 59.657 | 7.3303 | 272.1 | 2895.8139 | 1245.2 | 48.8569 | 16.5 | 39.7193 | 806.1383 | 3.353 | 6.7061 | 600 | 11.1768 | 11.9436 | 0.0033177 | 0.77115 | 166.6667 | 99.5373 | 0.46269
41 | 9 | 2.5 | 2.5 | 0.3 | 1423.6272 | 30 | 0.29146 | 2556.7267 | 59.657 | 9.4657 | 272.1 | 2897.9494 | 1246.1182 | 55.5192 | 16.5 | 39.7486 | 916.0662 | 3.8131 | 7.6262 | 600 | 12.7103 | 13.4788 | 0.0037441 | 0.77489 | 166.6667 | 99.5351 | 0.46493
42 | 10.08 | 2.8 | 2.8 | 0.3 | 1271.0957 | 30 | 0.29146 | 2556.7267 | 59.657 | 11.8738 | 272.1 | 2900.3575 | 1247.1537 | 62.1815 | 16.5 | 39.7816 | 1025.9942 | 4.2742 | 8.5484 | 600 | 14.2474 | 15.0179 | 0.0041716 | 0.77906 | 166.6667 | 99.5326 | 0.46744
43 | 11.16 | 3.1 | 3.1 | 0.3 | 1148.0865 | 30 | 0.29146 | 2556.7267 | 59.657 | 14.5545 | 272.1 | 2903.0382 | 1248.3064 | 68.8438 | 16.5 | 39.8184 | 1135.9221 | 4.7365 | 9.4731 | 600 | 15.7885 | 16.5612 | 0.0046003 | 0.78366 | 166.6667 | 99.5298 | 0.4702
44 | 12.24 | 3.4 | 3.4 | 0.3 | 1046.7847 | 30 | 0.29146 | 2556.7267 | 59.657 | 17.5079 | 272.1 | 2905.9915 | 1249.5763 | 75.5061 | 16.5 | 39.8589 | 1245.8501 | 5.2002 | 10.4004 | 600 | 17.334 | 18.1092 | 0.0050303 | 0.78869 | 166.6667 | 99.5268 | 0.47322
45 | 13.32 | 3.7 | 3.7 | 0.3 | 961.9103 | 30 | 0.29146 | 2556.7267 | 59.657 | 20.7338 | 272.1 | 2909.2174 | 1250.9635 | 82.1684 | 16.5 | 39.9031 | 1355.778 | 5.6653 | 11.3306 | 600 | 18.8844 | 19.6623 | 0.0054617 | 0.79415 | 166.6667 | 99.5235 | 0.47649
46 | 14.4 | 4 | 4 | 0.3 | 889.767 | 30 | 0.29146 | 2556.7267 | 59.657 | 24.2323 | 272.1 | 2912.7159 | 1252.4679 | 88.8307 | 16.5 | 39.9511 | 1465.706 | 6.132 | 12.2641 | 600 | 20.4401 | 21.2208 | 0.0058947 | 0.80005 | 166.6667 | 99.52 | 0.48003
47 | 15.48 | 4.3 | 4.3 | 0.3 | 827.6902 | 30 | 0.29146 | 2556.7267 | 59.657 | 28.0035 | 272.1 | 2916.4871 | 1254.0894 | 95.493 | 16.5 | 40.0029 | 1575.6339 | 6.6005 | 13.2009 | 600 | 22.0016 | 22.7854 | 0.0063293 | 0.80638 | 166.6667 | 99.5162 | 0.48383
48 | 16.56 | 4.6 | 4.6 | 0.3 | 773.7104 | 30 | 0.29146 | 2556.7267 | 59.657 | 32.0472 | 272.1 | 2920.5309 | 1255.8283 | 102.1553 | 16.5 | 40.0583 | 1685.5619 | 7.0708 | 14.1415 | 600 | 23.5692 | 24.3563 | 0.0067656 | 0.81314 | 166.6667 | 99.5121 | 0.48789
49 | 17.64 | 4.9 | 4.9 | 0.3 | 726.3404 | 30 | 0.29146 | 2556.7267 | 59.657 | 36.3636 | 272.1 | 2924.8472 | 1257.6843 | 108.8176 | 16.5 | 40.1175 | 1795.4898 | 7.543 | 15.0861 | 600 | 25.1434 | 25.9341 | 0.0072039 | 0.82035 | 166.6667 | 99.5078 | 0.49221
50 | 18.72 | 5.2 | 5.2 | 0.3 | 684.4362 | 30 | 0.29146 | 2556.7267 | 59.657 | 40.9526 | 272.1 | 2929.4362 | 1259.6576 | 115.4799 | 16.5 | 40.1805 | 1905.4178 | 8.0174 | 16.0348 | 600 | 26.7247 | 27.519 | 0.0076442 | 0.82799 | 166.6667 | 99.5032 | 0.4968
51 | 19.8 | 5.5 | 5.5 | 0.3 | 647.1033 | 30 | 0.29146 | 2556.7267 | 59.657 | 45.8142 | 272.1 | 2934.2978 | 1261.7481 | 122.1422 | 16.5 | 40.2471 | 2015.3457 | 8.494 | 16.988 | 600 | 28.3134 | 29.1117 | 0.0080866 | 0.83608 | 166.6667 | 99.4984 | 0.50165
52 | 20.88 | 5.8 | 5.8 | 0.3 | 613.6324 | 30 | 0.29146 | 2556.7267 | 59.657 | 50.9485 | 272.1 | 2939.4321 | 1263.9558 | 128.8045 | 16.5 | 40.3176 | 2125.2737 | 8.973 | 17.946 | 600 | 29.91 | 30.7125 | 0.0085312 | 0.84461 | 166.6667 | 99.4932 | 0.50677
53 | 21.96 | 6.1 | 6.1 | 0.3 | 583.4538 | 30 | 0.29146 | 2556.7267 | 59.657 | 56.3553 | 272.1 | 2944.8389 | 1266.2807 | 135.4668 | 16.5 | 40.3917 | 2235.2016 | 9.4545 | 18.909 | 600 | 31.5149 | 31.5149 | 0.0087542 | 0.85336 | 166.6667 | 99.488 | 0.51202
33 | 0.36 | 0.1 | 0.1 | 0 | 35590.68 | 60 | 0.54042 | 4577.8134 | 53.4078 | 0.015145 | 0 | 4631.2364 | 1991.4317 | 2.2208 | 16.5 | 63.5225 | 36.6426 | 0.24375 | 0.4875 | 600 | 0.8125 | 2.0272 | 0.0005631 | 0.85393 | 166.6667 | 99.4876 | 0.51236

## Gearbox
PS Gearbox | Max Input Speed [rpm] | Max Input Torque [Nm] | Max Output Torque [Nm] | Ratios | Planetory Gearbox | Max Input Speed [rpm] | Cont. Torque [Nm] | Peak Torque [Nm] | Ratios
F03L1-x-19 | 15000 | 300 | 1330 | 1.35 | Ve002 | 4000 | 125 | 250 | 35.01
|  |  |  | 2.53 |  |  |  |  | 47.74
|  |  |  | 3.5 | Ve005 | 5000 | 250 | 500 | 52.31
|  |  |  | 4 | Ve009 | 5000 | 450 | 900 | 57.11
|  |  |  | 4.43 | Ve01/01S | 1106 | 500 | 1000 | 21.26
F03T1-x-19 | 15000 | 300 | 4000 | 5.2 |  |  |  |  | 30.68
|  |  |  | 6.04 |  |  |  |  | 45.13
|  |  |  | 7.04 |  |  |  |  | 50.62
|  |  |  | 8.08 | VE07 | 5000 | 3500 | 7000 | 18.78
|  |  |  | 9.1 |  |  |  |  | 24.92
|  |  |  | 10.11 |  |  |  |  | 25.92
|  |  |  | 11.05 |  |  |  |  | 47.6
|  |  |  | 11.9 |  |  |  |  | 57.49
|  |  |  | 13.35 |  |  |  |  | 64.08
F06L1-x-19 | 12000 | 600 | 2100 | 1.1
1.97
2.88
3.5
F06T1-x-19 | 12000 | 600 | 6500 | 5.9
7.42
8.55
9.46
9.94
10.79
12.36
13.32
F12L1-x-19 | 7500 | 1200 | 4770 | 1.0 - 3.94
1
2
2.97
3.94
F12T |  | 265 |  | 2.98
3.98
6.03
F06V1-Z-19-SX | 12500 | 600x2 | 3600x2 | 5.67
6
F06V1-Z-19-HX | 12500 | 600x2 | 3600x2 | 5.67
6

## Magelec Motor Data
M13C9, 48V, 25DegC, 9 turns, Concentrated, 5m/s air flow, 9Kg, 0.0037 kgm^2
Speed [rpm] | Peak Torque [Nm] | Peak Power [KW] | Continuous Torque [Nm] | Continuous Power [KW] | Peak Current (Arms) | Cont. Current (Arms)
0 | 35 | 0 | 12 | 0 | 208 | 71.3143
500 | 35 | 1.8325 | 12 | 0.62827 | 208 | 71.3143
1000 | 35 | 3.6649 | 12 | 1.2565 | 208 | 71.3143
1800 | 35 | 6.5969 | 12 | 2.2618 | 208 | 71.3143
2000 | 31.5 | 6.5969 | 12 | 2.5131 | 187.2 | 71.3143
2500 | 25.2 | 6.5969 | 12 | 3.1414 | 149.76 | 71.3143
3000 | 21 | 6.5969 | 10 | 3.1414 | 124.8 | 59.4286
3500 | 18 | 6.5969 | 8.5714 | 3.1414 | 106.9714 | 50.9388
4000 | 15.75 | 6.5969 | 7.5 | 3.1414 | 93.6 | 44.5714
4500 | 14 | 6.5969 | 6.6667 | 3.1414 | 83.2 | 39.619
M15C6, 48V, 25DegC, 6 turns, Concentrated, 5m/s air flow, 12kg, 0.004 kgm^2
Speed [rpm] | Peak Torque [Nm] | Peak Power [KW] | Continuous Torque [Nm] | Continuous Power [KW] | Peak Current (Arms) | Cont. Current (Arms)
0 | 58 | 0 | 18 | 0 | 384 | 119.1724
500 | 58 | 3.0366 | 18 | 0.94241 | 384 | 119.1724
1000 | 58 | 6.0733 | 18 | 1.8848 | 384 | 119.1724
1500 | 58 | 9.1099 | 18 | 2.8272 | 384 | 119.1724
2000 | 58 | 12.1466 | 18 | 3.7696 | 384 | 119.1724
2650 | 43.7736 | 12.1466 | 18 | 4.9948 | 289.8113 | 119.1724
3000 | 38.6667 | 12.1466 | 15.9 | 4.9948 | 256 | 105.269
3500 | 33.1429 | 12.1466 | 13.6286 | 4.9948 | 219.4286 | 90.2305
4000 | 29 | 12.1466 | 11.925 | 4.9948 | 192 | 78.9517
4500 | 25.7778 | 12.1466 | 10.6 | 4.9948 | 170.6667 | 70.1793
M17C3, 48V, 25DegC, 3 turns, Concentrated, 5m/s air flow, 14.5 Kg, 0.005 kgm^2
Speed [rpm] | Peak Torque [Nm] | Peak Power [KW] | Continuous Torque [Nm] | Continuous Power [KW] | Peak Current (Arms) | Cont. Current (Arms)
0 | 80 | 0 | 30 | 0 | 638 | 239.25
500 | 80 | 4.1885 | 30 | 1.5707 | 638 | 239.25
1000 | 80 | 8.377 | 30 | 3.1414 | 638 | 239.25
1500 | 80 | 12.5654 | 30 | 4.712 | 638 | 239.25
2000 | 80 | 16.7539 | 30 | 6.2827 | 638 | 239.25
2400 | 80 | 20.1047 | 30 | 7.5393 | 638 | 239.25
2600 | 73.8462 | 20.1047 | 30 | 8.1675 | 588.9231 | 239.25
3170 | 60.5678 | 20.1047 | 30 | 9.9581 | 483.0284 | 239.25
4000 | 48 | 20.1047 | 23.775 | 9.9581 | 382.8 | 189.6056
4500 | 42.6667 | 20.1047 | 21.1333 | 9.9581 | 340.2667 | 168.5383
5000 | 38.4 | 20.1047 | 19.02 | 9.9581 | 306.24 | 151.6845
5500 | 34.9091 | 20.1047 | 17.2909 | 9.9581 | 278.4 | 137.895
6000 | 32 | 20.1047 | 15.85 | 9.9581 | 255.2 | 126.4037
M19Px, 25°C Amb, 55°C Coolant, 19.5 Kg, 0.008 kgm^2
Speed [rpm] | M19-P4-360V Ct | M19-P4-600V Ct | M19-P5-360V Ct | M19-P5-600V Ct | M19-P4-360V Pk | M19-P4-600V Pk | M19-P5-360V Pk | M19-P5-600V Pk
0 | 45 | 45 | 45 | 45 | 130 | 130 | 132 | 132
1000 | 45 | 45 | 45 | 45 | 130 | 130 | 132 | 132
2000 | 45 | 45 | 45 | 45 | 130 | 130 | 132 | 132
3000 | 45 | 45 | 45 | 45 | 130 | 130 | 132 | 132
4000 | 45 | 45 | 45 | 45 | 130 | 130 | 132 | 132
5000 | 45 | 45 | 45 | 45 | 130 | 130 | 116.642 | 132
6000 | 45 | 45 | 38.2555 | 45 | 130 | 130 | 108.4806 | 132
7000 | 45 | 45 | 35.4544 | 45 | 114.722 | 130 | 100.3191 | 132
8000 | 38.3191 | 45 | 32.6533 | 45 | 106.6285 | 130 | 92.1576 | 132
8500 | 36.9256 | 45 | 31.2527 | 45 | 102.5817 | 130 | 88.0769 | 124.3886
9330 | 34.6123 | 45 | 28.9277 | 45 | 95.8641 | 130 | 81.3029 | 117.4413
11000 | 29.9578 | 45 | 24.2498 | 38.1682 | 82.3479 | 124.1974 | 67.6733 | 103.4631
12000 | 27.1707 | 43.4063 | 21.4487 | 34.9875 | 74.2544 | 115.8072 | 59.5118 | 95.0928
13000 | 24.3836 | 40.4718 | 18.6475 | 32.2962 | 66.1609 | 107.417 | 51.3503 | 86.7226
14000 | 21.5965 | 37.5374 | 15.8464 | 29.9893 | 58.0673 | 99.0268 | 43.1889 | 78.3524
15000 | 18.8094 | 34.6029 | 13.0453 | 27.99 | 49.9738 | 90.6366 | 35.0274 | 69.9822
M21Px, 25°C Amb, 55°C Coolant, 23 Kg, 0.01 kgm^2
Speed [rpm] | M21-P4-360V Ct | M21-P4-600V Ct | M21-P5-360V Ct | M21-P5-600V Ct | M21-P4-360V Pk | M21-P4-600V Pk | M21-P5-360V Pk | M21-P5-600V Pk
0 | 85 | 85 | 85 | 85 | 206 | 206 | 206 | 206
500 | 85 | 85 | 85 | 85 | 206 | 206 | 206 | 206
1000 | 85 | 85 | 85 | 85 | 206 | 206 | 206 | 206
1500 | 85 | 85 | 85 | 85 | 206 | 206 | 206 | 206
2000 | 85 | 85 | 85 | 85 | 206 | 206 | 206 | 206
2500 | 85 | 85 | 85 | 85 | 206 | 206 | 206 | 206
3000 | 85 | 85 | 85 | 85 | 206 | 206 | 206 | 206
3500 | 79 | 85 | 62.8576 | 85 | 206 | 206 | 170.6215 | 206
4000 | 70.834 | 85 | 59.9486 | 85 | 206 | 206 | 162.7302 | 206
4500 | 67.5757 | 85 | 57.0396 | 85 | 174.7405 | 206 | 154.8389 | 206
5000 | 64.3174 | 85 | 54.1306 | 85 | 166.8119 | 206 | 146.9477 | 206
5500 | 61.0591 | 85 | 51.2216 | 85 | 158.8833 | 206 | 139.0564 | 190.1974
6000 | 57.8008 | 85 | 48.3126 | 85 | 150.9547 | 206 | 131.1651 | 182.1184
6500 | 54.5425 | 85 | 45.4036 | 85 | 143.0261 | 206 | 123.2738 | 174.0394
6740 | 52.9785 | 85 | 44.0073 | 85 | 139.2204 | 200.9755 | 119.486 | 170.1615
7500 | 48.0259 | 76.3867 | 39.5856 | 80.5675 | 127.169 | 188.2524 | 107.4912 | 157.8814
8000 | 44.7676 | 71.6125 | 36.6766 | 77.1271 | 119.2404 | 179.882 | 99.5999 | 149.8025
8500 | 41.5093 | 67.4 | 33.7676 | 73.6868 | 111.3118 | 171.5116 | 91.7086 | 141.7235
9000 | 38.251 | 63.6556 | 30.8586 | 70.2464 | 103.3832 | 163.1411 | 83.8173 | 133.6445
9500 | 34.9927 | 60.3053 | 27.9496 | 66.8061 | 95.4546 | 154.7707 | 75.926 | 125.5655
10000 | 31.7344 | 57.29 | 25.0407 | 63.3657 | 87.526 | 146.4002 | 68.0347 | 117.4865
10500 | 28.4761 | 54.5619 | 22.1317 | 59.9254 | 79.5974 | 138.0298 | 60.1435 | 109.4075
11000 | 25.2178 | 52.0818 | 19.2227 | 56.485 | 71.6688 | 129.6594 | 52.2522 | 101.3285
11500 | 21.9595 | 49.8174 | 16.3137 | 53.0447 | 63.7402 | 121.2889 | 44.3609 | 93.2495
12000 | 18.7012 | 47.7417 | 13.4047 | 49.6043 | 55.8116 | 112.9185 | 36.4696 | 85.1705
12500 | 15.4429 | 45.832 | 10.4957 | 46.164 | 47.883 | 104.5481 | 28.5783 | 77.0916
M24Px, 25°C Amb, 55°C Coolant, 23 Kg, 0.01 kgm^2
Speed [rpm] | M24-P4-360V Ct | M24-P4-600V Ct | M24-P5-360V Ct | M24-P5-600V Ct | M24-P4-360V Pk | M24-P4-600V Pk | M24-P5-360V Pk | M24-P5-600V Pk
0 | 162 | 162 | 162 | 162 | 368 | 368 | 368 | 368
500 | 162 | 162 | 162 | 162 | 368 | 368 | 368 | 368
1000 | 162 | 162 | 162 | 162 | 368 | 368 | 368 | 368
1500 | 162 | 162 | 162 | 162 | 368 | 368 | 368 | 368
2000 | 162 | 162 | 162 | 162 | 368 | 368 | 368 | 368
2500 | 162 | 162 | 139.1423 | 162 | 368 | 368 | 302.6412 | 368
3088 | 145.2594 | 162 | 129.3931 | 162 | 314.1115 | 368 | 280.7441 | 368
3300 | 141.7278 | 162 | 125.8781 | 162 | 306.3366 | 368 | 272.8493 | 368
4000 | 130.0665 | 162 | 114.2718 | 162 | 280.6647 | 368 | 246.7813 | 368
4500 | 121.737 | 162 | 105.9817 | 150.6471 | 262.3277 | 368 | 228.1614 | 327.3463
5000 | 113.4076 | 162 | 97.6915 | 141.792 | 243.9906 | 368 | 209.5414 | 307.5148
5215 | 109.8259 | 162 | 94.1267 | 137.9843 | 236.1057 | 352.5053 | 201.5348 | 298.9872
5540 | 104.4117 | 157.0223 | 88.7381 | 132.2285 | 224.1866 | 339.5283 | 189.4318 | 286.0967
6500 | 88.4192 | 139.6095 | 72.821 | 115.2268 | 188.9795 | 301.1961 | 153.6815 | 248.0202
6740 | 84.421 | 135.2563 | 68.8417 | 110.9764 | 180.1777 | 291.613 | 144.7439 | 238.5011
7500 | 71.7602 | 121.4712 | 56.2407 | 97.5167 | 152.3054 | 261.2666 | 116.4416 | 208.3572
8000 | 63.4308 | 112.402 | 47.9505 | 88.6617 | 133.9683 | 241.3019 | 97.8216 | 188.5257
8500 | 55.1013 | 103.3328 | 39.6604 | 79.8066 | 115.6313 | 221.3372 | 79.2017 | 168.6942
9000 | 46.7718 | 94.2636 | 31.3702 | 70.9516 | 97.2943 | 201.3725 | 60.5817 | 148.8627
M27Px, 25°C Amb, 55°C Coolant, 23 Kg, 0.01 kgm^2
Speed [rpm] | M27-P4-360V Ct | M27-P4-600V Ct | M27-P5-360V Ct | M27-P5-600V Ct | M27-P4-360V Pk | M27-P4-600V Pk | M27-P5-360V Pk | M27-P5-600V Pk
0 | 215 | 215 | 215 | 215 | 581 | 581 | 581 | 581
500 | 215 | 215 | 215 | 215 | 581 | 581 | 581 | 581
1000 | 215 | 215 | 215 | 215 | 581 | 581 | 581 | 581
1500 | 215 | 215 | 215 | 215 | 581 | 581 | 581 | 581
2000 | 215 | 215 | 164.8473 | 215 | 581 | 581 | 427.5839 | 581
2500 | 169.5006 | 215 | 152.104 | 215 | 439.457 | 581 | 394.1963 | 581
3000 | 157.0154 | 215 | 139.3608 | 215 | 402.9542 | 581 | 360.8086 | 499.0929
3590 | 142.2829 | 215 | 124.3238 | 192.3883 | 359.881 | 524.4678 | 321.4111 | 457.0878
4000 | 132.0451 | 215 | 113.8744 | 181.0984 | 329.9488 | 492.2555 | 294.0333 | 427.8978
4265 | 125.4279 | 215 | 107.1204 | 173.8012 | 310.6023 | 471.4353 | 276.3378 | 409.0311
5000 | 107.0747 | 182.6032 | 88.3879 | 153.5619 | 256.9433 | 413.6888 | 227.2579 | 356.7027
5500 | 94.5895 | 168.68 | 75.6447 | 139.7937 | 220.4405 | 374.4055 | 193.8703 | 321.1051
6000 | 82.1044 | 154.7569 | 62.9014 | 126.0255 | 183.9378 | 335.1222 | 160.4826 | 285.5075
6500 | 69.6192 | 140.8337 | 50.1582 | 112.2572 | 147.4351 | 295.8389 | 127.0949 | 249.91
7000 | 57.134 | 126.9105 | 37.415 | 98.489 | 110.9323 | 256.5556 | 93.7072 | 214.3124
7350 | 48.3944 | 117.1643 | 28.4947 | 88.8512 | 85.3804 | 229.0573 | 70.3359 | 189.3941
M34Px, 25°C Amb, 55°C Coolant, 78 Kg, 0.08 kgm^2
Speed [rpm] | M34-P4-360V Ct | M34-P4-600V Ct | M34-P5-360V Ct | M34-P5-600V Ct | M34-P4-360V Pk | M34-P4-600V Pk | M34-P5-360V Pk | M34-P5-600V Pk
0 |  |  |  | 445 |  |  |  | 1114
500 |  |  |  | 445 |  |  |  | 1114
1000 |  |  |  | 445 |  |  |  | 1114
1560 |  |  |  | 445 |  |  |  | 1114
1738 |  |  |  | 445 |  |  |  | 999.9079
2500 |  |  |  | 309.364 |  |  |  | 695.136
3000 |  |  |  | 257.8033 |  |  |  | 579.28
3590 |  |  |  | 215.4345 |  |  |  | 484.078
4000 |  |  |  | 193.3525 |  |  |  | 434.46
4650 |  |  |  | 166.3247 |  |  |  | 373.729