## Application
Input Parameters | Value | Unit | Calculated variables | Time (s) | Vehicle Speed (m/s) | Vehicle Speed Masked (m/s) | Acceleration (m/s^2) | Traction force (N) | Slope angle (%) | Slope angle (rad) | Road slope force (N) | Road load force (N) | Aerodynamic drag force (N) | Inertial force (N) | Required tractive effort (N) | Required wheel torque (Nm) | Wheel speed (rpm) | Final Ratio | Torque / Motor (Nm) | Motor Speed (rpm)
GVW | 7257 | Kg |  | 0 | 0 | 0 | 0 | 28476.468 | 0 | 0 | 0 | 106.7868 | 0 | 0 | 106.7868 | 42.7147 | 0 | 13.1213 | 1.6277 | 0
g | 9.81 | m/s^2 |  | 2 | 4.96 | 4.96 | 2.48 | 5741.2234 | 0 | 0 | 0 | 106.7868 | 46.5745 | 17997.36 | 18150.7213 | 7260.2885 | 118.4113 | 13.1213 | 276.6608 | 1553.7075
Frontal area | 4.2 | m^2 |  | 4 | 9.92 | 9.92 | 2.48 | 2870.6117 | 0 | 0 | 0 | 106.7868 | 186.2981 | 17997.36 | 18290.4448 | 7316.1779 | 236.8226 | 13.1213 | 278.7906 | 3107.4151
Air Desnsity | 1.202 | Kg/m^2 |  | 6 | 14.88 | 14.88 | 2.48 | 1913.7411 | 0 | 0 | 0 | 106.7868 | 419.1707 | 17997.36 | 18523.3174 | 7409.327 | 355.2338 | 13.1213 | 282.3401 | 4661.1226
Drag coefficient | 0.75 |  |  | 8 | 19.84 | 19.84 | 2.48 | 1435.3058 | 0 | 0 | 0 | 106.7868 | 745.1923 | 17997.36 | 18849.3391 | 7539.7356 | 473.6451 | 13.1213 | 287.3095 | 6214.8301
Road load coefficient | 0.0015 |  |  | 10 | 24.8 | 22.35 | 1.255 | 1274.1149 | 0 | 0 | 0 | 106.7868 | 945.671 | 9107.535 | 10159.9928 | 4063.9971 | 533.5669 | 13.1213 | 154.8628 | 7001.0813
Coefficient of adhesion/friction | 0.4 |  |  | 12 | 29.76 | 22.35 | 0 | 1274.1149 | 0 | 0 | 0 | 106.7868 | 945.671 | 0 | 1052.4578 | 420.9831 | 533.5669 | 13.1213 | 16.042 | 7001.0813
Rolling radius | 0.4 | m |  | 14 | 34.72 | 22.35 | 0 | 1274.1149 | 0 | 0 | 0 | 106.7868 | 945.671 | 0 | 1052.4578 | 420.9831 | 533.5669 | 13.1213 | 16.042 | 7001.0813
Driveline efficiency | 0.95 |  |  | 16 | 39.68 | 22.35 | 0 | 1274.1149 | 0 | 0 | 0 | 106.7868 | 945.671 | 0 | 1052.4578 | 420.9831 | 533.5669 | 13.1213 | 16.042 | 7001.0813
Gradient | 25 | % |  | 18 | 44.64 | 0.001 | 0 | 28476468 | 25 | 0.24498 | 17266.3949 | 103.5984 | 1.8932e-06 | 0 | 17369.9933 | 6947.9973 | 0.023873 | 13.1213 | 264.7607 | 0.31325
Acceleration | 2.48 | m/s^2 |  | 20 | 49.6 | 0.5 | 0.2495 | 56952.936 | 5 | 0.049958 | 3555.1174 | 106.6535 | 0.47329 | 1810.6215 | 5472.8657 | 2189.1463 | 11.9366 | 13.1213 | 83.4197 | 156.6237
Max Velocity | 22.35 | m/s |  | 22 | 54.56 | 0.5 | 0 | 56952.936 | 6 | 0.059928 | 4263.8023 | 106.5951 | 0.47329 | 0 | 4370.8706 | 1748.3482 | 11.9366 | 13.1213 | 66.6226 | 156.6237
Number of Motors | 2 |  |  | 24 | 59.52 | 0.5 | 0 | 56952.936 | 7 | 0.069886 | 4971.2173 | 106.5261 | 0.47329 | 0 | 5078.2167 | 2031.2867 | 11.9366 | 13.1213 | 77.4043 | 156.6237
Gear Ratio | 2.88 |  |  | 26 | 64.48 | 0.5 | 0 | 56952.936 | 9 | 0.089758 | 6381.4127 | 106.3569 | 0.47329 | 0 | 6488.2429 | 2595.2971 | 11.9366 | 13.1213 | 98.8965 | 156.6237
Axle Ratio | 4.556
M13C9, 48V, 25DegC, 9 turns, Concentrated, 5m/s air flow, 9Kg, 0.0037 kgm^2
Conversions |  |  |  | Speed [rpm] | Peak Torque [Nm] | Peak Power [KW] | Continuous Torque [Nm] | Continuous Power [KW] | Peak Current (Arms) | Cont. Current (Arms)
| Pound | Kg |  | 0 | 35 | 0 | 12 | 0 | 208 | 71.3143
| 65000 | 29483.48 |  | 500 | 35 | 1.8325 | 12 | 0.62827 | 208 | 71.3143
| Inch | Meter |  | 1000 | 35 | 3.6649 | 12 | 1.2565 | 208 | 71.3143
| 1 | 0.0254 |  | 1800 | 35 | 6.5969 | 12 | 2.2618 | 208 | 71.3143
| Lbf | N |  | 2000 | 31.5 | 6.5969 | 12 | 2.5131 | 187.2 | 71.3143
| 1 | 4.4482 |  | 2500 | 25.2 | 6.5969 | 12 | 3.1414 | 149.76 | 71.3143
| Miles/hr | m/s |  | 3000 | 21 | 6.5969 | 10 | 3.1414 | 124.8 | 59.4286
| 50 | 22.352 |  | 3500 | 18 | 6.5969 | 8.5714 | 3.1414 | 106.9714 | 50.9388
| Km/hr | m/s |  | 4000 | 15.75 | 6.5969 | 7.5 | 3.1414 | 93.6 | 44.5714
| 100 | 27.7778 |  | 4500 | 14 | 6.5969 | 6.6667 | 3.1414 | 83.2 | 39.619
| lb-ft | Nm
| 1 | 1.3558 |  | M15C6, 48V, 25DegC, 6 turns, Concentrated, 5m/s air flow, 12kg, 0.004 kgm^2
| Hp | kW |  | Speed [rpm] | Peak Torque [Nm] | Peak Power [KW] | Continuous Torque [Nm] | Continuous Power [KW] | Peak Current (Arms) | Cont. Current (Arms)
| 1 | 0.7457 |  | 0 | 58 | 0 | 18 | 0 | 384 | 119.1724
| Acceleration |  |  | 500 | 58 | 3.0366 | 18 | 0.94241 | 384 | 119.1724
| Kmph | 100 |  | 1000 | 58 | 6.0733 | 18 | 1.8848 | 384 | 119.1724
| sec | 11.2 |  | 1500 | 58 | 9.1099 | 18 | 2.8272 | 384 | 119.1724
| m/s^2 | 2.4802 |  | 2000 | 58 | 12.1466 | 18 | 3.7696 | 384 | 119.1724
|  |  |  | 2650 | 43.7736 | 12.1466 | 18 | 4.9948 | 289.8113 | 119.1724
|  |  |  | 3000 | 38.6667 | 12.1466 | 15.9 | 4.9948 | 256 | 105.269
|  |  |  | 3500 | 33.1429 | 12.1466 | 13.6286 | 4.9948 | 219.4286 | 90.2305
|  |  |  | 4000 | 29 | 12.1466 | 11.925 | 4.9948 | 192 | 78.9517
|  |  |  | 4500 | 25.7778 | 12.1466 | 10.6 | 4.9948 | 170.6667 | 70.1793
M17C3, 48V, 25DegC, 3 turns, Concentrated, 5m/s air flow, 14.5 Kg, 0.005 kgm^2
|  |  |  | Speed [rpm] | Peak Torque [Nm] | Peak Power [KW] | Continuous Torque [Nm] | Continuous Power [KW] | Peak Current (Arms) | Cont. Current (Arms)
|  |  |  | 0 | 80 | 0 | 30 | 0 | 638 | 239.25
|  |  |  | 500 | 80 | 4.1885 | 30 | 1.5707 | 638 | 239.25
|  |  |  | 1000 | 80 | 8.377 | 30 | 3.1414 | 638 | 239.25
|  |  |  | 1500 | 80 | 12.5654 | 30 | 4.712 | 638 | 239.25
|  |  |  | 2000 | 80 | 16.7539 | 30 | 6.2827 | 638 | 239.25
|  |  |  | 2400 | 80 | 20.1047 | 30 | 7.5393 | 638 | 239.25
|  |  |  | 2600 | 73.8462 | 20.1047 | 30 | 8.1675 | 588.9231 | 239.25
|  |  |  | 3170 | 60.5678 | 20.1047 | 30 | 9.9581 | 483.0284 | 239.25
|  |  |  | 4000 | 48 | 20.1047 | 23.775 | 9.9581 | 382.8 | 189.6056
|  |  |  | 4500 | 42.6667 | 20.1047 | 21.1333 | 9.9581 | 340.2667 | 168.5383
|  |  |  | 5000 | 38.4 | 20.1047 | 19.02 | 9.9581 | 306.24 | 151.6845
|  |  |  | 5500 | 34.9091 | 20.1047 | 17.2909 | 9.9581 | 278.4 | 137.895
|  |  |  | 6000 | 32 | 20.1047 | 15.85 | 9.9581 | 255.2 | 126.4037
M19Px, 25°C Amb, 55°C Coolant, 19.5 Kg, 0.008 kgm^2
|  |  |  | Speed [rpm] | M19-P4-360V Ct | M19-P4-600V Ct | M19-P5-360V Ct | M19-P5-600V Ct | M19-P4-360V Pk | M19-P4-600V Pk | M19-P5-360V Pk | M19-P5-600V Pk
|  |  |  | 0 | 45 | 45 | 45 | 45 | 130 | 130 | 132 | 132
|  |  |  | 1000 | 45 | 45 | 45 | 45 | 130 | 130 | 132 | 132
|  |  |  | 2000 | 45 | 45 | 45 | 45 | 130 | 130 | 132 | 132
|  |  |  | 3000 | 45 | 45 | 45 | 45 | 130 | 130 | 132 | 132
|  |  |  | 4000 | 45 | 45 | 45 | 45 | 130 | 130 | 132 | 132
|  |  |  | 5000 | 45 | 45 | 45 | 45 | 130 | 130 | 116.642 | 132
|  |  |  | 6000 | 45 | 45 | 38.2555 | 45 | 130 | 130 | 108.4806 | 132
|  |  |  | 7000 | 45 | 45 | 35.4544 | 45 | 114.722 | 130 | 100.3191 | 132
|  |  |  | 8000 | 38.3191 | 45 | 32.6533 | 45 | 106.6285 | 130 | 92.1576 | 132
|  |  |  | 8500 | 36.9256 | 45 | 31.2527 | 45 | 102.5817 | 130 | 88.0769 | 124.3886
|  |  |  | 9330 | 34.6123 | 45 | 28.9277 | 45 | 95.8641 | 130 | 81.3029 | 117.4413
|  |  |  | 11000 | 29.9578 | 45 | 24.2498 | 38.1682 | 82.3479 | 124.1974 | 67.6733 | 103.4631
|  |  |  | 12000 | 27.1707 | 43.4063 | 21.4487 | 34.9875 | 74.2544 | 115.8072 | 59.5118 | 95.0928
|  |  |  | 13000 | 24.3836 | 40.4718 | 18.6475 | 32.2962 | 66.1609 | 107.417 | 51.3503 | 86.7226
|  |  |  | 14000 | 21.5965 | 37.5374 | 15.8464 | 29.9893 | 58.0673 | 99.0268 | 43.1889 | 78.3524
|  |  |  | 15000 | 18.8094 | 34.6029 | 13.0453 | 27.99 | 49.9738 | 90.6366 | 35.0274 | 69.9822
M21Px, 25°C Amb, 55°C Coolant, 23 Kg, 0.01 kgm^2
|  |  |  | Speed [rpm] | M21-P4-360V Ct | M21-P4-600V Ct | M21-P5-360V Ct | M21-P5-600V Ct | M21-P4-360V Pk | M21-P4-600V Pk | M21-P5-360V Pk | M21-P5-600V Pk
|  |  |  | 0 | 85 | 85 | 85 | 85
|  |  |  | 500 | 85 | 85 | 85 | 85
|  |  |  | 1000 | 85 | 85 | 85 | 85
|  |  |  | 1500 | 85 | 85 | 85 | 85
|  |  |  | 2000 | 85 | 85 | 85 | 85
|  |  |  | 2500 | 85 | 85 | 85 | 85
|  |  |  | 3000 | 85 | 85 | 85 | 85
|  |  |  | 3500 | 79 | 85 | 62.8576 | 85
|  |  |  | 4000 | 70.834 | 85 | 59.9486 | 85
|  |  |  | 4500 | 67.5757 | 85 | 57.0396 | 85
|  |  |  | 5000 | 64.3174 | 85 | 54.1306 | 85
|  |  |  | 5500 | 61.0591 | 85 | 51.2216 | 85
|  |  |  | 6000 | 57.8008 | 85 | 48.3126 | 85
|  |  |  | 6500 | 54.5425 | 85 | 45.4036 | 85
|  |  |  | 6740 | 52.9785 | 85 | 44.0073 | 85
|  |  |  | 7500 | 48.0259 | 76.3867 | 39.5856 | 80.5675
|  |  |  | 8000 | 44.7676 | 71.6125 | 36.6766 | 77.1271
|  |  |  | 8500 | 41.5093 | 67.4 | 33.7676 | 73.6868
|  |  |  | 9000 | 38.251 | 63.6556 | 30.8586 | 70.2464
|  |  |  | 9500 | 34.9927 | 60.3053 | 27.9496 | 66.8061
|  |  |  | 10000 | 31.7344 | 57.29 | 25.0407 | 63.3657
|  |  |  | 10500 | 28.4761 | 54.5619 | 22.1317 | 59.9254
|  |  |  | 11000 | 25.2178 | 52.0818 | 19.2227 | 56.485
|  |  |  | 11500 | 21.9595 | 49.8174 | 16.3137 | 53.0447
|  |  |  | 12000 | 18.7012 | 47.7417 | 13.4047 | 49.6043
|  |  |  | 12500 | 15.4429 | 45.832 | 10.4957 | 46.164
M24Px, 25°C Amb, 55°C Coolant, 5m/s air flow, 23 Kg, 0.01 kgm^2
|  |  |  | Speed [rpm] | M24-P4-360V Ct | M24-P4-600V Ct | M24-P5-360V Ct | M24-P5-600V Ct | M24-P4-360V Pk | M24-P4-600V Pk | M24-P5-360V Pk | M24-P5-600V Pk
|  |  |  | 0 | 162 | 162 | 162 | 162 | 368 | 368
|  |  |  | 500 | 162 | 162 | 162 | 162 | 368 | 368
|  |  |  | 1000 | 162 | 162 | 162 | 162 | 368 | 368
|  |  |  | 1500 | 162 | 162 | 162 | 162 | 368 | 368
|  |  |  | 2000 | 162 | 162 | 162 | 162 | 368 | 368
|  |  |  | 2500 | 162 | 162 | 139.1423 | 162 | 368 | 368
|  |  |  | 3000 | 147.9606 | 162 | 130.8522 | 162 | 319.4067 | 368
|  |  |  | 3590 | 137.9458 | 162 | 121.0698 | 162 | 297.4611 | 368
|  |  |  | 4000 | 130.9863 | 162 | 114.2718 | 162 | 282.2108 | 368
|  |  |  | 4265 | 126.4881 | 162 | 109.878 | 154.5581 | 272.3539 | 368
|  |  |  | 5000 | 114.012 | 162 | 97.6915 | 141.6009 | 245.0149 | 368
|  |  |  | 5500 | 105.5249 | 157.1388 | 89.4013 | 132.7866 | 226.417 | 341.1255
|  |  |  | 6000 | 97.0377 | 148.2061 | 81.1112 | 123.9722 | 207.819 | 321.1608
|  |  |  | 6500 | 88.5505 | 139.2734 | 72.821 | 115.1578 | 189.2211 | 301.1961
|  |  |  | 7000 | 80.0634 | 130.3407 | 64.5309 | 106.3434 | 170.6232 | 281.2313
|  |  |  | 7350 | 74.1224 | 124.0878 | 58.7277 | 100.1734 | 157.6046 | 267.2561
M27Px, 25°C Amb, 55°C Coolant, 5m/s air flow, 23 Kg, 0.01 kgm^2
|  |  |  | Speed [rpm] | M27-P4-360V [NM] | M27-P4-600V [NM] | M27-P5-360V [NM] | M27-P5-600V [NM]
|  |  |  | 0 | 215 | 215 | 215 | 215
|  |  |  | 500 | 215 | 215 | 215 | 215
|  |  |  | 1000 | 215 | 215 | 215 | 215
|  |  |  | 1500 | 215 | 215 | 215 | 215
|  |  |  | 2000 | 215 | 215 | 164.8473 | 215
|  |  |  | 2500 | 169.5006 | 215 | 152.104 | 215
|  |  |  | 3000 | 157.0154 | 215 | 139.3608 | 215
|  |  |  | 3590 | 142.2829 | 215 | 124.3238 | 192.3883
|  |  |  | 4000 | 132.0451 | 215 | 113.8744 | 181.0984
|  |  |  | 4265 | 125.4279 | 215 | 107.1204 | 173.8012
|  |  |  | 5000 | 107.0747 | 182.6032 | 88.3879 | 153.5619
|  |  |  | 5500 | 94.5895 | 168.68 | 75.6447 | 139.7937
|  |  |  | 6000 | 82.1044 | 154.7569 | 62.9014 | 126.0255
|  |  |  | 6500 | 69.6192 | 140.8337 | 50.1582 | 112.2572
|  |  |  | 7000 | 57.134 | 126.9105 | 37.415 | 98.489
|  |  |  | 7350 | 48.3944 | 117.1643 | 28.4947 | 88.8512

## Gearbox
PS Gearbox | Max Input Speed [rpm] | Max Input Torque [Nm] | Max Output Torque [Nm] | Ratios | Planetory Gearbox | Max Input Speed [rpm] | Cont. Torque [Nm] | Peak Torque [Nm] | Ratios
F03L1-x-19 | 15000 | 300 | 1330 | 1.35 | Ve002 | 4000 | 125 | 250 | 35.01
|  |  |  | 2.53 |  |  |  |  | 47.74
|  |  |  | 3.5 | Ve005 | 5000 | 250 | 500 | 52.31
|  |  |  | 4 | Ve009 | 5000 | 450 | 900 | 57.11
|  |  |  | 4.43 | Ve01/01S | 1106 | 500 | 1000 | 21.26
F03T1-x-19 | 15000 | 300 | 4000 | 5.2 |  |  |  |  | 30.68
|  |  |  | 6.04 |  |  |  |  | 45.13
|  |  |  | 7.04 |  |  |  |  | 50.62
|  |  |  | 8.08 | VE07 | 5000 | 3500 | 7000 | 18.78
|  |  |  | 9.1 |  |  |  |  | 24.92
|  |  |  | 10.11 |  |  |  |  | 25.92
|  |  |  | 11.05 |  |  |  |  | 47.6
|  |  |  | 11.9 |  |  |  |  | 57.49
|  |  |  | 13.35 |  |  |  |  | 64.08
F06L1-x-19 | 12000 | 600 | 2100 | 1.1
1.97
2.88
3.5
F06T1-x-19 | 12000 | 600 | 6500 | 5.9
7.42
8.55
9.46
9.94
10.79
12.36
13.32
F12L1-x-19 | 7500 | 1200 | 4770 | 1.0 - 3.94
1
2
2.97
3.94
F12T |  | 265 |  | 2.98
3.98
6.03
F06V1-Z-19-SX | 12500 | 600x2 | 3600x2 | 5.67
6
F06V1-Z-19-HX | 12500 | 600x2 | 3600x2 | 5.67
6