## Application
Input Parameters | Value | Unit | Calculated variables | Time (s) | Vehicle Speed Masked (kmph) | Vehicle Speed (m/s) | Vehicle Speed Masked (m/s) | Acceleration (m/s^2) | Traction force (N) | Grade (%) | Slope angle (rad) | Road slope force (N) | Road load force (N) | Aerodynamic drag force (N) | Inertial force (N) | Required tractive effort (N) | Required wheel torque (Nm) | Wheel speed (rpm) | Final Ratio | Torque / Motor (Nm) | Motor Speed (rpm) | kW/Motor | Total kW | Battery Voltage [V] | Battery Current [A] | Average Current [A] | Amp Hr | Integration | Battery Capacity Max [AmpHr] | SOC Capacity [%] | DOD [%]
GVW | 29483 | Kg |  | 0 | 0 | 0 | 0 | 0 | 115691.292 | 0 | 0 | 0 | 2024.5976 | 0 | 0 | 2024.5976 | 870.577 | 0 | 16.5 | 13.8848 | 0 | 0 | 0 | 600 | 0 | 48.5685 | 0.13491 | 0.13491 | 166.6667 | 99.9191 | 0.080948
g | 9.81 | m/s^2 |  | 10 | 14.4 | 4 | 4 | 0.4 | 28922.823 | 0 | 0 | 0 | 2024.5976 | 24.2323 | 11793.2 | 13842.0299 | 5952.0729 | 88.8307 | 16.5 | 94.9294 | 1465.706 | 14.5706 | 58.2822 | 600 | 97.1371 | 146.2157 | 0.40615 | 0.54107 | 166.6667 | 99.6754 | 0.32464
Frontal area | 4.2 | m^2 |  | 20 | 28.8 | 8 | 8 | 0.4 | 14461.4115 | 0 | 0 | 0 | 2024.5976 | 96.9293 | 11793.2 | 13914.7269 | 5983.3326 | 177.6613 | 16.5 | 95.428 | 2931.412 | 29.2942 | 117.1766 | 600 | 195.2944 | 245.3934 | 0.68165 | 1.2227 | 166.6667 | 99.2664 | 0.73363
Air Density | 1.202 | Kg/m^2 |  | 30 | 43.2 | 12 | 12 | 0.4 | 9640.941 | 0 | 0 | 0 | 2024.5976 | 218.0909 | 11793.2 | 14035.8885 | 6035.4321 | 266.492 | 16.5 | 96.2589 | 4397.118 | 44.3239 | 177.2954 | 600 | 295.4924 | 347.1218 | 0.96423 | 2.1869 | 166.6667 | 98.6878 | 1.3122
Drag coefficient | 0.6 |  |  | 40 | 57.6 | 16 | 16 | 0.4 | 7230.7058 | 0 | 0 | 0 | 2024.5976 | 387.7171 | 11793.2 | 14205.5147 | 6108.3713 | 355.3227 | 16.5 | 97.4222 | 5862.824 | 59.8127 | 239.2508 | 600 | 398.7513 | 332.1952 | 0.92276 | 3.1097 | 166.6667 | 98.1342 | 1.8658
Road load coefficient/Coef. Of RR | 0.007 |  |  | 50 | 64.8 | 20 | 18 | 0.2 | 6427.294 | 0 | 0 | 0 | 2024.5976 | 490.7045 | 5896.6 | 8411.9021 | 3617.1179 | 399.738 | 16.5 | 57.6893 | 6595.6769 | 39.8459 | 159.3834 | 600 | 265.639 | 172.5348 | 0.47926 | 3.589 | 166.6667 | 97.8466 | 2.1534
Coefficient of adhesion/friction | 0.4 |  |  | 60 | 64.8 | 24 | 18 | 0 | 6427.294 | 0 | 0 | 0 | 2024.5976 | 490.7045 | 0 | 2515.3021 | 1081.5799 | 399.738 | 16.5 | 17.2501 | 6595.6769 | 11.9146 | 47.6584 | 600 | 79.4306 | 79.4306 | 0.22064 | 3.8096 | 166.6667 | 97.7142 | 2.2858
Rolling radius | 0.43 | m |  | 70 | 64.8 | 28 | 18 | 0 | 6427.294 | 0 | 0 | 0 | 2024.5976 | 490.7045 | 0 | 2515.3021 | 1081.5799 | 399.738 | 16.5 | 17.2501 | 6595.6769 | 11.9146 | 47.6584 | 600 | 79.4306 | 79.4306 | 0.22064 | 4.0303 | 166.6667 | 97.5818 | 2.4182
Driveline efficiency | 0.95 |  |  | 80 | 64.8 | 32 | 18 | 0 | 6427.294 | 0 | 0 | 0 | 2024.5976 | 490.7045 | 0 | 2515.3021 | 1081.5799 | 399.738 | 16.5 | 17.2501 | 6595.6769 | 11.9146 | 47.6584 | 600 | 79.4306 | 79.4306 | 0.22064 | 4.2509 | 166.6667 | 97.4495 | 2.5505
Startability | 2 | % |  | 90 | 64.8 | 36 | 18 | 0 | 6427.294 | 0 | 0 | 0 | 2024.5976 | 490.7045 | 0 | 2515.3021 | 1081.5799 | 399.738 | 16.5 | 17.2501 | 6595.6769 | 11.9146 | 47.6584 | 600 | 79.4306 | 79.4306 | 0.22064 | 4.4715 | 166.6667 | 97.3171 | 2.6829
Gradeability | 2 | % |  | 100 | 64.8 | 40 | 18 | 0 | 6427.294 | 0 | 0 | 0 | 2024.5976 | 490.7045 | 0 | 2515.3021 | 1081.5799 | 399.738 | 16.5 | 17.2501 | 6595.6769 | 11.9146 | 47.6584 | 600 | 79.4306 | 79.4306 | 0.22064 | 4.6922 | 166.6667 | 97.1847 | 2.8153
Max Speed on Max Grade | 0.3 | m/s |  | 110 | 64.8 | 44 | 18 | 0 | 6427.294 | 0 | 0 | 0 | 2024.5976 | 490.7045 | 0 | 2515.3021 | 1081.5799 | 399.738 | 16.5 | 17.2501 | 6595.6769 | 11.9146 | 47.6584 | 600 | 79.4306 | 79.4306 | 0.22064 | 4.9128 | 166.6667 | 97.0523 | 2.9477
Acceleration on grade | 0.01 | m/s^2 |  | 120 | 64.8 | 48 | 18 | 0 | 6427.294 | 0 | 0 | 0 | 2024.5976 | 490.7045 | 0 | 2515.3021 | 1081.5799 | 399.738 | 16.5 | 17.2501 | 6595.6769 | 11.9146 | 47.6584 | 600 | 79.4306 | 79.4306 | 0.22064 | 5.1335 | 166.6667 | 96.9199 | 3.0801
Acceleration on Level Ground | 0.4 | m/s^2 |  | 130 | 64.8 | 52 | 18 | 0 | 6427.294 | 0 | 0 | 0 | 2024.5976 | 490.7045 | 0 | 2515.3021 | 1081.5799 | 399.738 | 16.5 | 17.2501 | 6595.6769 | 11.9146 | 47.6584 | 600 | 79.4306 | 79.4306 | 0.22064 | 5.3541 | 166.6667 | 96.7875 | 3.2125
Max Speed on Level Ground | 18 | m/s |  | 140 | 64.8 | 56 | 18 | 0 | 6427.294 | 0 | 0 | 0 | 2024.5976 | 490.7045 | 0 | 2515.3021 | 1081.5799 | 399.738 | 16.5 | 17.2501 | 6595.6769 | 11.9146 | 47.6584 | 600 | 79.4306 | 79.4306 | 0.22064 | 5.5747 | 166.6667 | 96.6552 | 3.3448
Number of Motors | 4 |  |  | 150 | 64.8 | 60 | 18 | 0 | 6427.294 | 0 | 0 | 0 | 2024.5976 | 490.7045 | 0 | 2515.3021 | 1081.5799 | 399.738 | 16.5 | 17.2501 | 6595.6769 | 11.9146 | 47.6584 | 600 | 79.4306 | 79.4306 | 0.22064 | 5.7954 | 166.6667 | 96.5228 | 3.4772
Gear Ratio | 1 |  |  | 160 | 64.8 | 64 | 18 | 0 | 6427.294 | 0 | 0 | 0 | 2024.5976 | 490.7045 | 0 | 2515.3021 | 1081.5799 | 399.738 | 16.5 | 17.2501 | 6595.6769 | 11.9146 | 47.6584 | 600 | 79.4306 | 79.4306 | 0.22064 | 6.016 | 166.6667 | 96.3904 | 3.6096
Axle Ratio | 16.5 |  |  | 170 | 64.8 | 68 | 18 | 0 | 6427.294 | 0 | 0 | 0 | 2024.5976 | 490.7045 | 0 | 2515.3021 | 1081.5799 | 399.738 | 16.5 | 17.2501 | 6595.6769 | 11.9146 | 47.6584 | 600 | 79.4306 | 79.4306 | 0.22064 | 6.2367 | 166.6667 | 96.258 | 3.742
Battery Voltage | 600 | V |  | 180 | 64.8 | 72 | 18 | 0 | 6427.294 | 0 | 0 | 0 | 2024.5976 | 490.7045 | 0 | 2515.3021 | 1081.5799 | 399.738 | 16.5 | 17.2501 | 6595.6769 | 11.9146 | 47.6584 | 600 | 79.4306 | 79.4306 | 0.22064 | 6.4573 | 166.6667 | 96.1256 | 3.8744
Battery Capacity | 100 | kWhr |  | 190 | 64.8 | 76 | 18 | 0 | 6427.294 | 0 | 0 | 0 | 2024.5976 | 490.7045 | 0 | 2515.3021 | 1081.5799 | 399.738 | 16.5 | 17.2501 | 6595.6769 | 11.9146 | 47.6584 | 600 | 79.4306 | 79.4306 | 0.22064 | 6.6779 | 166.6667 | 95.9932 | 4.0068
Machine Run Time | 3 | Hr |  | 200 | 64.8 | 80 | 18 | 0 | 6427.294 | 0 | 0 | 0 | 2024.5976 | 490.7045 | 0 | 2515.3021 | 1081.5799 | 399.738 | 16.5 | 17.2501 | 6595.6769 | 11.9146 | 47.6584 | 600 | 79.4306 | 79.4306 | 0.22064 | 6.8986 | 166.6667 | 95.8609 | 4.1391
Conversions |  |  |  | 210 | 64.8 | 84 | 18 | 0 | 6427.294 | 0 | 0 | 0 | 2024.5976 | 490.7045 | 0 | 2515.3021 | 1081.5799 | 399.738 | 16.5 | 17.2501 | 6595.6769 | 11.9146 | 47.6584 | 600 | 79.4306 | 79.4306 | 0.22064 | 7.1192 | 166.6667 | 95.7285 | 4.2715
| Column1 | Column2 |  | 220 | 64.8 | 88 | 18 | 0 | 6427.294 | 0 | 0 | 0 | 2024.5976 | 490.7045 | 0 | 2515.3021 | 1081.5799 | 399.738 | 16.5 | 17.2501 | 6595.6769 | 11.9146 | 47.6584 | 600 | 79.4306 | 79.4306 | 0.22064 | 7.3399 | 166.6667 | 95.5961 | 4.4039
| Pound | Kg |  | 230 | 64.8 | 92 | 18 | 0 | 6427.294 | 0 | 0 | 0 | 2024.5976 | 490.7045 | 0 | 2515.3021 | 1081.5799 | 399.738 | 16.5 | 17.2501 | 6595.6769 | 11.9146 | 47.6584 | 600 | 79.4306 | 79.4306 | 0.22064 | 7.5605 | 166.6667 | 95.4637 | 4.5363
| 65000 | 29483.48 |  | 240 | 64.8 | 96 | 18 | 0 | 6427.294 | 0 | 0 | 0 | 2024.5976 | 490.7045 | 0 | 2515.3021 | 1081.5799 | 399.738 | 16.5 | 17.2501 | 6595.6769 | 11.9146 | 47.6584 | 600 | 79.4306 | 79.4306 | 0.22064 | 7.7811 | 166.6667 | 95.3313 | 4.6687
| Inch | Meter |  | 250 | 64.8 | 100 | 18 | 0 | 6427.294 | 0 | 0 | 0 | 2024.5976 | 490.7045 | 0 | 2515.3021 | 1081.5799 | 399.738 | 16.5 | 17.2501 | 6595.6769 | 11.9146 | 47.6584 | 600 | 79.4306 | 79.4306 | 0.22064 | 8.0018 | 166.6667 | 95.1989 | 4.8011
| 1 | 0.0254 |  | 260 | 64.8 | 104 | 18 | 0 | 6427.294 | 0 | 0 | 0 | 2024.5976 | 490.7045 | 0 | 2515.3021 | 1081.5799 | 399.738 | 16.5 | 17.2501 | 6595.6769 | 11.9146 | 47.6584 | 600 | 79.4306 | 79.4306 | 0.22064 | 8.2224 | 166.6667 | 95.0665 | 4.9335
| Lbf | N |  | 270 | 64.8 | 108 | 18 | 0 | 6427.294 | 0 | 0 | 0 | 2024.5976 | 490.7045 | 0 | 2515.3021 | 1081.5799 | 399.738 | 16.5 | 17.2501 | 6595.6769 | 11.9146 | 47.6584 | 600 | 79.4306 | 79.4306 | 0.22064 | 8.4431 | 166.6667 | 94.9342 | 5.0658
| 1 | 4.4482 |  | 280 | 64.8 | 112 | 18 | 0 | 6427.294 | 0 | 0 | 0 | 2024.5976 | 490.7045 | 0 | 2515.3021 | 1081.5799 | 399.738 | 16.5 | 17.2501 | 6595.6769 | 11.9146 | 47.6584 | 600 | 79.4306 | 79.4306 | 0.22064 | 8.6637 | 166.6667 | 94.8018 | 5.1982
| Miles/hr | m/s |  | 290 | 64.8 | 116 | 18 | 0 | 6427.294 | 0 | 0 | 0 | 2024.5976 | 490.7045 | 0 | 2515.3021 | 1081.5799 | 399.738 | 16.5 | 17.2501 | 6595.6769 | 11.9146 | 47.6584 | 600 | 79.4306 | 79.4306 | 0.22064 | 8.8843 | 166.6667 | 94.6694 | 5.3306
| 200 | 89.4079 |  | 300 | 64.8 | 120 | 18 | 0 | 6427.294 | 0 | 0 | 0 | 2024.5976 | 490.7045 | 0 | 2515.3021 | 1081.5799 | 399.738 | 16.5 | 17.2501 | 6595.6769 | 11.9146 | 47.6584 | 600 | 79.4306 | 79.4306 | 0.22064 | 9.105 | 166.6667 | 94.537 | 5.463
| Km/hr | m/s |  | 310 | 64.8 | 124 | 18 | 0 | 6427.294 | 0 | 0 | 0 | 2024.5976 | 490.7045 | 0 | 2515.3021 | 1081.5799 | 399.738 | 16.5 | 17.2501 | 6595.6769 | 11.9146 | 47.6584 | 600 | 79.4306 | 79.4306 | 0.22064 | 9.3256 | 166.6667 | 94.4046 | 5.5954
| 50 | 13.8889 |  | 320 | 64.8 | 128 | 18 | 0 | 6427.294 | 0 | 0 | 0 | 2024.5976 | 490.7045 | 0 | 2515.3021 | 1081.5799 | 399.738 | 16.5 | 17.2501 | 6595.6769 | 11.9146 | 47.6584 | 600 | 79.4306 | 39.7153 | 0.11032 | 9.4359 | 166.6667 | 94.3384 | 5.6616
| lb-ft | Nm |  | 330 | 0 | 0 | 0 | -1.8 | #DIV/0! | 0 | 0 | 0 | 2024.5976 | 0 | -53069.4 | -51044.8024 | -21949.265 | 0 | 16.5 | -350.068 | 0 | 0 | 0 | 600 | 0 | 0.20346 | 0.00056517 | 9.4365 | 166.6667 | 94.3381 | 5.6619
| 1 | 1.3558 |  | 340 | 0.36 | 0.1 | 0.1 | 0.01 | 1156912.92 | 0 | 0 | 0 | 2024.5976 | 0.015145 | 294.83 | 2319.4428 | 997.3604 | 2.2208 | 16.5 | 15.9069 | 36.6426 | 0.061038 | 0.24415 | 600 | 0.40692 | 0.61039 | 0.0016955 | 9.4382 | 166.6667 | 94.3371 | 5.6629
| Hp | kW |  | 350 | 0.72 | 0.2 | 0.2 | 0.01 | 578456.46 | 0 | 0 | 0 | 2024.5976 | 0.060581 | 294.83 | 2319.4882 | 997.3799 | 4.4415 | 16.5 | 15.9072 | 73.2853 | 0.12208 | 0.48831 | 600 | 0.81386 | 1.0173 | 0.0028259 | 9.441 | 166.6667 | 94.3354 | 5.6646
| 100 | 74.57 |  | 360 | 1.08 | 0.3 | 0.3 | 0.01 | 385637.64 | 0 | 0 | 0 | 2024.5976 | 0.13631 | 294.83 | 2319.5639 | 997.4125 | 6.6623 | 16.5 | 15.9077 | 109.9279 | 0.18312 | 0.73249 | 600 | 1.2208 | 1.2208 | 0.0033912 | 9.4444 | 166.6667 | 94.3333 | 5.6667
| Acceleration |  |  | 370 | 1.08 | 0.4 | 0.3 | -5.5511e-18 | [19 empty] | 9.4444 | 166.6667 | 94.3333 | 5.6667
| Kmph | 100 |  | 380 | 1.08 | 0.5 | 0.3 | 0 | [19 empty] | 9.4444 | 166.6667 | 94.3333 | 5.6667
| sec | 60 |  | 390 | 1.08 | 0.6 | 0.3 | 0 | [19 empty] | 9.4444 | 166.6667 | 94.3333 | 5.6667
| m/s^2 | 0.46296 |  | 400 | 1.08 | 0.7 | 0.3 | 0 | [19 empty] | 9.4444 | 166.6667 | 94.3333 | 5.6667
|  |  |  | 410 | 1.08 | 0.8 | 0.3 | 0 | [19 empty] | 9.4444 | 166.6667 | 94.3333 | 5.6667
Time Step | 10 | sec |  | 420 | 1.08 | 0.9 | 0.3 | 0 | [19 empty] | 9.4444 | 166.6667 | 94.3333 | 5.6667
|  |  |  | 430 | 1.08 | 1 | 0.3 | 0
|  |  |  | 440 | 1.08 | 1.1 | 0.3 | 0
|  |  |  | 450 | 1.08 | 1.2 | 0.3 | 0
|  |  |  | 460 | 1.08 | 1.3 | 0.3 | 0
|  |  |  | 470 | 1.08 | 1.4 | 0.3 | 0
|  |  |  | 480 | 1.08 | 1.5 | 0.3 | 0
|  |  |  | 490 | 1.08 | 1.6 | 0.3 | 0 | 385637.64 | #VALUE! | #VALUE! | #VALUE! | #VALUE! | 0.13631 | 0 | #VALUE! | #VALUE! | 6.6623 | 16.5 | #VALUE! | 109.9279 | #VALUE! | #VALUE! | 600 | #VALUE! | #VALUE! | #VALUE! | #VALUE! | 166.6667 | #VALUE! | #VALUE!
|  |  |  | 500 | 1.08 | 1.7 | 0.3 | 0 | 385637.64 | 5 | 0.049958 | 14443.3686 | 2022.0716 | 0.13631 | 0 | 16465.5765 | 7080.1979 | 6.6623 | 16.5 | 112.9218 | 109.9279 | 1.2999 | 5.1997 | 600 | 8.6661 | 12.4367 | 0.034546 | #VALUE! | 166.6667 | #VALUE! | #VALUE!
|  |  |  | 510 | 1.08 | 1.8 | 0.3 | 0 | 385637.64 | 10 | 0.099669 | 28779.2845 | 2014.5499 | 0.13631 | 0 | 30793.9708 | 13241.4074 | 6.6623 | 16.5 | 211.1867 | 109.9279 | 2.4311 | 9.7244 | 600 | 16.2074 | 23.5531 | 0.065425 | #VALUE! | 166.6667 | #VALUE! | #VALUE!
|  |  |  | 520 | 1.08 | 1.9 | 0.3 | 0 | 385637.64 | 20 | 0.1974 | 56722.3226 | 1985.2813 | 0.13631 | 0 | 58707.7402 | 25244.3283 | 6.6623 | 16.5 | 402.6209 | 109.9279 | 4.6348 | 18.5393 | 600 | 30.8988 | 17.5041 | 0.048622 | #VALUE! | 166.6667 | #VALUE! | #VALUE!
|  |  |  | 530 | 1.08 | 2 | 0.3 | 0 | 385637.64 | 2 | 0.019997 | 5783.408 | 2024.1928 | 0.13631 | 0 | 7807.7372 | 3357.327 | 6.6623 | 16.5 | 53.5459 | 109.9279 | 0.6164 | 2.4656 | 600 | 4.1093 | 4.1093 | 0.011415 | #VALUE! | 166.6667 | #VALUE! | #VALUE!
#VALUE!

## Gearbox
PS Gearbox | Max Input Speed [rpm] | Max Input Torque [Nm] | Max Output Torque [Nm] | Ratios | Planetory Gearbox | Max Input Speed [rpm] | Cont. Torque [Nm] | Peak Torque [Nm] | Ratios
F03L1-x-19 | 15000 | 300 | 1330 | 1.35 | Ve002 | 4000 | 125 | 250 | 35.01
|  |  |  | 2.53 |  |  |  |  | 47.74
|  |  |  | 3.5 | Ve005 | 5000 | 250 | 500 | 52.31
|  |  |  | 4 | Ve009 | 5000 | 450 | 900 | 57.11
|  |  |  | 4.43 | Ve01/01S | 1106 | 500 | 1000 | 21.26
F03T1-x-19 | 15000 | 300 | 4000 | 5.2 |  |  |  |  | 30.68
|  |  |  | 6.04 |  |  |  |  | 45.13
|  |  |  | 7.04 |  |  |  |  | 50.62
|  |  |  | 8.08 | VE07 | 5000 | 3500 | 7000 | 18.78
|  |  |  | 9.1 |  |  |  |  | 24.92
|  |  |  | 10.11 |  |  |  |  | 25.92
|  |  |  | 11.05 |  |  |  |  | 47.6
|  |  |  | 11.9 |  |  |  |  | 57.49
|  |  |  | 13.35 |  |  |  |  | 64.08
F06L1-x-19 | 12000 | 600 | 2100 | 1.1
1.97
2.88
3.5
F06T1-x-19 | 12000 | 600 | 6500 | 5.9
7.42
8.55
9.46
9.94
10.79
12.36
13.32
F12L1-x-19 | 7500 | 1200 | 4770 | 1.0 - 3.94
1
2
2.97
3.94
F12T |  | 265 |  | 2.98
3.98
6.03
F06V1-Z-19-SX | 12500 | 600x2 | 3600x2 | 5.67
6
F06V1-Z-19-HX | 12500 | 600x2 | 3600x2 | 5.67
6

## Magelec Motor Data
M13C9, 48V, 25DegC, 9 turns, Concentrated, 5m/s air flow, 9Kg, 0.0037 kgm^2
Speed [rpm] | Peak Torque [Nm] | Peak Power [KW] | Continuous Torque [Nm] | Continuous Power [KW] | Peak Current (Arms) | Cont. Current (Arms)
0 | 35 | 0 | 12 | 0 | 208 | 71.3143
500 | 35 | 1.8325 | 12 | 0.62827 | 208 | 71.3143
1000 | 35 | 3.6649 | 12 | 1.2565 | 208 | 71.3143
1800 | 35 | 6.5969 | 12 | 2.2618 | 208 | 71.3143
2000 | 31.5 | 6.5969 | 12 | 2.5131 | 187.2 | 71.3143
2500 | 25.2 | 6.5969 | 12 | 3.1414 | 149.76 | 71.3143
3000 | 21 | 6.5969 | 10 | 3.1414 | 124.8 | 59.4286
3500 | 18 | 6.5969 | 8.5714 | 3.1414 | 106.9714 | 50.9388
4000 | 15.75 | 6.5969 | 7.5 | 3.1414 | 93.6 | 44.5714
4500 | 14 | 6.5969 | 6.6667 | 3.1414 | 83.2 | 39.619
M15C6, 48V, 25DegC, 6 turns, Concentrated, 5m/s air flow, 12kg, 0.004 kgm^2
Speed [rpm] | Peak Torque [Nm] | Peak Power [KW] | Continuous Torque [Nm] | Continuous Power [KW] | Peak Current (Arms) | Cont. Current (Arms)
0 | 58 | 0 | 18 | 0 | 384 | 119.1724
500 | 58 | 3.0366 | 18 | 0.94241 | 384 | 119.1724
1000 | 58 | 6.0733 | 18 | 1.8848 | 384 | 119.1724
1500 | 58 | 9.1099 | 18 | 2.8272 | 384 | 119.1724
2000 | 58 | 12.1466 | 18 | 3.7696 | 384 | 119.1724
2650 | 43.7736 | 12.1466 | 18 | 4.9948 | 289.8113 | 119.1724
3000 | 38.6667 | 12.1466 | 15.9 | 4.9948 | 256 | 105.269
3500 | 33.1429 | 12.1466 | 13.6286 | 4.9948 | 219.4286 | 90.2305
4000 | 29 | 12.1466 | 11.925 | 4.9948 | 192 | 78.9517
4500 | 25.7778 | 12.1466 | 10.6 | 4.9948 | 170.6667 | 70.1793
M17C3, 48V, 25DegC, 3 turns, Concentrated, 5m/s air flow, 14.5 Kg, 0.005 kgm^2
Speed [rpm] | Peak Torque [Nm] | Peak Power [KW] | Continuous Torque [Nm] | Continuous Power [KW] | Peak Current (Arms) | Cont. Current (Arms)
0 | 80 | 0 | 30 | 0 | 638 | 239.25
500 | 80 | 4.1885 | 30 | 1.5707 | 638 | 239.25
1000 | 80 | 8.377 | 30 | 3.1414 | 638 | 239.25
1500 | 80 | 12.5654 | 30 | 4.712 | 638 | 239.25
2000 | 80 | 16.7539 | 30 | 6.2827 | 638 | 239.25
2400 | 80 | 20.1047 | 30 | 7.5393 | 638 | 239.25
2600 | 73.8462 | 20.1047 | 30 | 8.1675 | 588.9231 | 239.25
3170 | 60.5678 | 20.1047 | 30 | 9.9581 | 483.0284 | 239.25
4000 | 48 | 20.1047 | 23.775 | 9.9581 | 382.8 | 189.6056
4500 | 42.6667 | 20.1047 | 21.1333 | 9.9581 | 340.2667 | 168.5383
5000 | 38.4 | 20.1047 | 19.02 | 9.9581 | 306.24 | 151.6845
5500 | 34.9091 | 20.1047 | 17.2909 | 9.9581 | 278.4 | 137.895
6000 | 32 | 20.1047 | 15.85 | 9.9581 | 255.2 | 126.4037
M19Px, 25°C Amb, 55°C Coolant, 19.5 Kg, 0.008 kgm^2
Speed [rpm] | M19-P4-360V Ct | M19-P4-600V Ct | M19-P5-360V Ct | M19-P5-600V Ct | M19-P4-360V Pk | M19-P4-600V Pk | M19-P5-360V Pk | M19-P5-600V Pk
0 | 45 | 45 | 45 | 45 | 130 | 130 | 132 | 132
1000 | 45 | 45 | 45 | 45 | 130 | 130 | 132 | 132
2000 | 45 | 45 | 45 | 45 | 130 | 130 | 132 | 132
3000 | 45 | 45 | 45 | 45 | 130 | 130 | 132 | 132
4000 | 45 | 45 | 45 | 45 | 130 | 130 | 132 | 132
5000 | 45 | 45 | 45 | 45 | 130 | 130 | 116.642 | 132
6000 | 45 | 45 | 38.2555 | 45 | 130 | 130 | 108.4806 | 132
7000 | 45 | 45 | 35.4544 | 45 | 114.722 | 130 | 100.3191 | 132
8000 | 38.3191 | 45 | 32.6533 | 45 | 106.6285 | 130 | 92.1576 | 132
8500 | 36.9256 | 45 | 31.2527 | 45 | 102.5817 | 130 | 88.0769 | 124.3886
9330 | 34.6123 | 45 | 28.9277 | 45 | 95.8641 | 130 | 81.3029 | 117.4413
11000 | 29.9578 | 45 | 24.2498 | 38.1682 | 82.3479 | 124.1974 | 67.6733 | 103.4631
12000 | 27.1707 | 43.4063 | 21.4487 | 34.9875 | 74.2544 | 115.8072 | 59.5118 | 95.0928
13000 | 24.3836 | 40.4718 | 18.6475 | 32.2962 | 66.1609 | 107.417 | 51.3503 | 86.7226
14000 | 21.5965 | 37.5374 | 15.8464 | 29.9893 | 58.0673 | 99.0268 | 43.1889 | 78.3524
15000 | 18.8094 | 34.6029 | 13.0453 | 27.99 | 49.9738 | 90.6366 | 35.0274 | 69.9822
M21Px, 25°C Amb, 55°C Coolant, 23 Kg, 0.01 kgm^2
Speed [rpm] | M21-P4-360V Ct | M21-P4-600V Ct | M21-P5-360V Ct | M21-P5-600V Ct | M21-P4-360V Pk | M21-P4-600V Pk | M21-P5-360V Pk | M21-P5-600V Pk
0 | 85 | 85 | 85 | 85 | 206 | 206 | 206 | 206
500 | 85 | 85 | 85 | 85 | 206 | 206 | 206 | 206
1000 | 85 | 85 | 85 | 85 | 206 | 206 | 206 | 206
1500 | 85 | 85 | 85 | 85 | 206 | 206 | 206 | 206
2000 | 85 | 85 | 85 | 85 | 206 | 206 | 206 | 206
2500 | 85 | 85 | 85 | 85 | 206 | 206 | 206 | 206
3000 | 85 | 85 | 85 | 85 | 206 | 206 | 206 | 206
3500 | 79 | 85 | 62.8576 | 85 | 206 | 206 | 170.6215 | 206
4000 | 70.834 | 85 | 59.9486 | 85 | 206 | 206 | 162.7302 | 206
4500 | 67.5757 | 85 | 57.0396 | 85 | 174.7405 | 206 | 154.8389 | 206
5000 | 64.3174 | 85 | 54.1306 | 85 | 166.8119 | 206 | 146.9477 | 206
5500 | 61.0591 | 85 | 51.2216 | 85 | 158.8833 | 206 | 139.0564 | 190.1974
6000 | 57.8008 | 85 | 48.3126 | 85 | 150.9547 | 206 | 131.1651 | 182.1184
6500 | 54.5425 | 85 | 45.4036 | 85 | 143.0261 | 206 | 123.2738 | 174.0394
6740 | 52.9785 | 85 | 44.0073 | 85 | 139.2204 | 200.9755 | 119.486 | 170.1615
7500 | 48.0259 | 76.3867 | 39.5856 | 80.5675 | 127.169 | 188.2524 | 107.4912 | 157.8814
8000 | 44.7676 | 71.6125 | 36.6766 | 77.1271 | 119.2404 | 179.882 | 99.5999 | 149.8025
8500 | 41.5093 | 67.4 | 33.7676 | 73.6868 | 111.3118 | 171.5116 | 91.7086 | 141.7235
9000 | 38.251 | 63.6556 | 30.8586 | 70.2464 | 103.3832 | 163.1411 | 83.8173 | 133.6445
9500 | 34.9927 | 60.3053 | 27.9496 | 66.8061 | 95.4546 | 154.7707 | 75.926 | 125.5655
10000 | 31.7344 | 57.29 | 25.0407 | 63.3657 | 87.526 | 146.4002 | 68.0347 | 117.4865
10500 | 28.4761 | 54.5619 | 22.1317 | 59.9254 | 79.5974 | 138.0298 | 60.1435 | 109.4075
11000 | 25.2178 | 52.0818 | 19.2227 | 56.485 | 71.6688 | 129.6594 | 52.2522 | 101.3285
11500 | 21.9595 | 49.8174 | 16.3137 | 53.0447 | 63.7402 | 121.2889 | 44.3609 | 93.2495
12000 | 18.7012 | 47.7417 | 13.4047 | 49.6043 | 55.8116 | 112.9185 | 36.4696 | 85.1705
12500 | 15.4429 | 45.832 | 10.4957 | 46.164 | 47.883 | 104.5481 | 28.5783 | 77.0916
M24Px, 25°C Amb, 55°C Coolant, 23 Kg, 0.01 kgm^2
Speed [rpm] | M24-P4-360V Ct | M24-P4-600V Ct | M24-P5-360V Ct | M24-P5-600V Ct | M24-P4-360V Pk | M24-P4-600V Pk | M24-P5-360V Pk | M24-P5-600V Pk
0 | 162 | 162 | 162 | 162 | 368 | 368 | 368 | 368
500 | 162 | 162 | 162 | 162 | 368 | 368 | 368 | 368
1000 | 162 | 162 | 162 | 162 | 368 | 368 | 368 | 368
1500 | 162 | 162 | 162 | 162 | 368 | 368 | 368 | 368
2000 | 162 | 162 | 162 | 162 | 368 | 368 | 368 | 368
2500 | 162 | 162 | 139.1423 | 162 | 368 | 368 | 302.6412 | 368
3088 | 145.2594 | 162 | 129.3931 | 162 | 314.1115 | 368 | 280.7441 | 368
3300 | 141.7278 | 162 | 125.8781 | 162 | 306.3366 | 368 | 272.8493 | 368
4000 | 130.0665 | 162 | 114.2718 | 162 | 280.6647 | 368 | 246.7813 | 368
4500 | 121.737 | 162 | 105.9817 | 150.6471 | 262.3277 | 368 | 228.1614 | 327.3463
5000 | 113.4076 | 162 | 97.6915 | 141.792 | 243.9906 | 368 | 209.5414 | 307.5148
5215 | 109.8259 | 162 | 94.1267 | 137.9843 | 236.1057 | 352.5053 | 201.5348 | 298.9872
5540 | 104.4117 | 157.0223 | 88.7381 | 132.2285 | 224.1866 | 339.5283 | 189.4318 | 286.0967
6500 | 88.4192 | 139.6095 | 72.821 | 115.2268 | 188.9795 | 301.1961 | 153.6815 | 248.0202
6740 | 84.421 | 135.2563 | 68.8417 | 110.9764 | 180.1777 | 291.613 | 144.7439 | 238.5011
7500 | 71.7602 | 121.4712 | 56.2407 | 97.5167 | 152.3054 | 261.2666 | 116.4416 | 208.3572
8000 | 63.4308 | 112.402 | 47.9505 | 88.6617 | 133.9683 | 241.3019 | 97.8216 | 188.5257
8500 | 55.1013 | 103.3328 | 39.6604 | 79.8066 | 115.6313 | 221.3372 | 79.2017 | 168.6942
9000 | 46.7718 | 94.2636 | 31.3702 | 70.9516 | 97.2943 | 201.3725 | 60.5817 | 148.8627
M27Px, 25°C Amb, 55°C Coolant, 23 Kg, 0.01 kgm^2
Speed [rpm] | M27-P4-360V Ct | M27-P4-600V Ct | M27-P5-360V Ct | M27-P5-600V Ct | M27-P4-360V Pk | M27-P4-600V Pk | M27-P5-360V Pk | M27-P5-600V Pk
0 | 215 | 215 | 215 | 215 | 581 | 581 | 581 | 581
500 | 215 | 215 | 215 | 215 | 581 | 581 | 581 | 581
1000 | 215 | 215 | 215 | 215 | 581 | 581 | 581 | 581
1500 | 215 | 215 | 215 | 215 | 581 | 581 | 581 | 581
2000 | 215 | 215 | 164.8473 | 215 | 581 | 581 | 427.5839 | 581
2500 | 169.5006 | 215 | 152.104 | 215 | 439.457 | 581 | 394.1963 | 581
3000 | 157.0154 | 215 | 139.3608 | 215 | 402.9542 | 581 | 360.8086 | 499.0929
3590 | 142.2829 | 215 | 124.3238 | 192.3883 | 359.881 | 524.4678 | 321.4111 | 457.0878
4000 | 132.0451 | 215 | 113.8744 | 181.0984 | 329.9488 | 492.2555 | 294.0333 | 427.8978
4265 | 125.4279 | 215 | 107.1204 | 173.8012 | 310.6023 | 471.4353 | 276.3378 | 409.0311
5000 | 107.0747 | 182.6032 | 88.3879 | 153.5619 | 256.9433 | 413.6888 | 227.2579 | 356.7027
5500 | 94.5895 | 168.68 | 75.6447 | 139.7937 | 220.4405 | 374.4055 | 193.8703 | 321.1051
6000 | 82.1044 | 154.7569 | 62.9014 | 126.0255 | 183.9378 | 335.1222 | 160.4826 | 285.5075
6500 | 69.6192 | 140.8337 | 50.1582 | 112.2572 | 147.4351 | 295.8389 | 127.0949 | 249.91
7000 | 57.134 | 126.9105 | 37.415 | 98.489 | 110.9323 | 256.5556 | 93.7072 | 214.3124
7350 | 48.3944 | 117.1643 | 28.4947 | 88.8512 | 85.3804 | 229.0573 | 70.3359 | 189.3941
M34Px, 25°C Amb, 55°C Coolant, 78 Kg, 0.08 kgm^2
Speed [rpm] | M34-P4-360V Ct | M34-P4-600V Ct | M34-P5-360V Ct | M34-P5-600V Ct | M34-P4-360V Pk | M34-P4-600V Pk | M34-P5-360V Pk | M34-P5-600V Pk
0 |  |  |  | 445 |  |  |  | 1114
500 |  |  |  | 445 |  |  |  | 1114
1000 |  |  |  | 445 |  |  |  | 1114
1560 |  |  |  | 445 |  |  |  | 1114
1738 |  |  |  | 445 |  |  |  | 999.9079
2500 |  |  |  | 309.364 |  |  |  | 695.136
3000 |  |  |  | 257.8033 |  |  |  | 579.28
3590 |  |  |  | 215.4345 |  |  |  | 484.078
4000 |  |  |  | 193.3525 |  |  |  | 434.46
4650 |  |  |  | 166.3247 |  |  |  | 373.729